## Summary
THAMES-COROMANDEL WASTE WATER TREATMENT PLANTS
ABSTRACT SUMMARY
April 2016 to March 2017
| Hahei WWTP | #REF! | #REF! | #REF!
| Total Influent Flow | 36355 |  | m3
| Maximum Effluent Flow | 457 |  | m3
| Average Effluent Flow | 127.6562 |  | m3
| Total Effluent Flow | 44935 |  | m3

## Hahei
THAMES-COROMANDEL WASTE WATER TREATMENT PLANTS
Hahei WWTP Annual Performance Report
April 2016 to March 2017
Date | Rainfall | Plant Flows |  |  | Inflow |  | Aeration Pond |  | Retention |  |  | Inlet to MFU | [12 empty] | Effluent Discharge | [12 empty] | Wigmore Stream 50m Upstream | [12 empty] | Wigmore Stream 50m Downstream | [12 empty] | Low Tide
| HAHWG00_RAINFALL_MM | HAHWI10_FLOW_VOL | HAHWY35_flow_scada | HAHWE40_FLOW_SCADA | HAHWI10_PH_GRAB | HAHWI10_DO_GRAB | HAHWA20_PH_GRAB | HAHWA20_DO_GRAB | HAHWY30_PH_GRAB | HAHWY30_DO_GRAB | HAHWY30_LEVEL_MM |  | HAHWE41_carbBOD_GRAB | HAHWE41_totalss_grab | HAHWE41_no3_grab | HAHWE41_nh3_grab | HAHWE41_tkn_grab | HAHWE41_totalp_grab | HAHWE41_solp_grab | HAHWE41_enter_grab | HAHWE41_ecoli_grab | HAHWE41_turb_grab | HAHWE41_cond_grab | HAHWE41_PH_GRAB |  | HAHWE40_carbBOD_GRAB | HAHWE40_totalss_grab | HAHWE40_no3_grab | HAHWE40_nh3_grab | HAHWE40_tkn_grab | HAHWE40_totalp_grab | HAHWE40_solp_grab | HAHWE40_enter_grab | HAHWE40_ecoli_grab | HAHWE40_turb_grab | HAHWE40_cond_grab | HAHWE40_ph_grab |  | HAHem51_carbBOD_GRAB | HAHem51_totalss_grab | HAHem51_no3_grab | HAHem51_nh3_grab | HAHem51_tkn_grab | HAHem51_totalp_grab | HAHem51_solp_grab | HAHem51_enter_grab | HAHem51_ecoli_grab | HAHem51_turb_grab | HAHem51_cond_grab | HAHem51_ph_grab |  | HAHem52_carbBOD_GRAB | HAHem52_totalss_grab | HAHem52_no3_grab | HAHem52_nh3_grab | HAHem52_tkn_grab | HAHem52_totalp_grab | HAHem52_solp_grab | HAHem52_enter_grab | HAHem52_ecoli_grab | HAHem52_turb_grab | HAHem52_cond_grab | HAHem52_ph_grab
| Rainfall | Influent | MFU Inflow | Effluent | pH | DO | pH | DO | pH | DO | Level | Time | CBOD | SS | Nitrate | Ammoniacal N | TKN | T P | SR P | Enterococci | E. Coli | Turbidity | Conductivity | pH | Time | CBOD | SS | Nitrate | Ammoniacal N | TKN | T P | SR P | Enterococci | E. Coli | Turbidity | Conductivity | pH | Time | CBOD | SS | Nitrate | Ammoniacal N | TKN | T P | SR P | Enterococci | E. Coli | Turbidity | Conductivity | pH | Time | CBOD | SS | Nitrate | Ammoniacal N | TKN | T P | SR P | Enterococci | E. Coli | Turbidity | Conductivity | pH | Time | Discharge Limit
| mm | m3 | m3 | m3 | units | mg/l | units | mg/l | units | mg/l | mm |  | mg/L | mg/l | mg/l | mg/L | mg/L | mg/L | mg/L | /100mL | /100mL | NTU | mS/cm | units |  | mg/L | mg/l | mg/l | mg/L | mg/L | mg/L | mg/L | /100mL | /100mL | NTU | mS/cm | units |  | mg/L | mg/l | mg/l | mg/L | mg/L | mg/L | mg/L | /100mL | /100mL | NTU | mS/m | units |  | mg/L | mg/l | mg/l | mg/L | mg/L | mg/L | mg/L | /100mL | /100mL | NTU | mS/cm | units
2016-04-01 | 0 | 66 |  | 373 |  | 2.48 | 7.03 | 3.81 | 7.14 | 5.03 | 710 | [53 empty] | 700
2016-04-02 | 0 | [63 empty] | 700
2016-04-03 | 0 | [63 empty] | 700
2016-04-04 | 0 | 278 |  | 114 |  | 6.45 |  | 10.37 | 8.34 | 8.91 | 730 | [53 empty] | 700
2016-04-05 | 0 | 74 |  | 0 |  | 7.26 | 7.2 | 10.62 | 8.43 | 9.86 | 780 | [53 empty] | 700
2016-04-06 | 0 | 53 |  | 0 |  | 6.92 | 7.26 | 9.57 | 7.57 | 7.18 | 790 | [53 empty] | 700
2016-04-07 | 0 | 75 |  | 226 |  | 6.29 | 7.34 | 9.87 | 7.98 | 8.95 | 700 | [53 empty] | 700
2016-04-08 | 0 | 73 |  | 0 |  | 8.04 | 7.26 | 6.48 | 7.16 | 7.76 | 760 | [53 empty] | 700
2016-04-09 | 0 | [63 empty] | 700
2016-04-10 | 0 | [63 empty] | 700
2016-04-11 | 6 | 218 |  | 265 |  | 7.22 | 7.31 | 6.07 | 7.34 | 6.56 | 700 | [53 empty] | 700
2016-04-12 | 0 | 58 |  | 110 |  | 5.14 | 7.29 | 5.87 | 7.26 | 6.15 | 720 | [53 empty] | 700
2016-04-13 | 2 | 63 |  | 0 |  | 6.11 |  | 6.69 |  |  | 710 | 14:30 |  |  |  | 0.4 |  |  |  | 960 | 26000 |  |  | 7.46 | 14:30 |  |  |  | 0.4 |  |  |  | 1.6 | 8.2 |  |  | 7.21 | 15:00 |  |  |  | 0.4 |  |  |  | 290 | 220 |  |  | 6.91 | 15:30 |  |  |  | 0.4 |  |  |  | 430 | 230 |  |  | 7.34 | 17:39 | 700
2016-04-14 | 0 | 59 |  | 0 |  | 6.23 | 7.2 | 5.63 | 7.5 | 6.38 | 780 | [53 empty] | 700
2016-04-15 | 0 | 57 |  | 72 |  | 6.81 | 7.51 | 9.09 | 7.63 | 7.51 | 745 | [53 empty] | 700
2016-04-16 | 0 |  |  | 0 | [60 empty] | 700
2016-04-17 | 0 | [63 empty] | 700
2016-04-18 | 70 | 268 |  | 382 |  | 6.01 | 7.31 | 6.47 | 7.19 | 5.59 | 810 | [53 empty] | 700
2016-04-19 | 0 | 138 |  | 330 |  | 5.61 | 7.31 | 6.64 | 7.36 | 6.61 | 880 | [53 empty] | 700
2016-04-20 | 0 | 105 |  | 330 |  | 4.71 | 7.34 | 6.59 | 7.42 | 4.18 | 890 | [53 empty] | 700
2016-04-21 | 0 | 60 |  | 331 |  | 4.4 | 7.41 | 6.62 | 7.36 | 5.12 | 920 | [53 empty] | 700
2016-04-22 | 0 | 100 |  | 354 |  | 4.5 | 7.39 | 6.61 | 7.29 | 4.93 | 790 | [53 empty] | 700
2016-04-23 | 0 | [63 empty] | 700
2016-04-24 | 0 | [63 empty] | 700
2016-04-25 | 0 | 315 |  | 457 |  |  | 7.36 | 8.48 | 7.3 | 6.12 | 720 | [53 empty] | 700
2016-04-26 | 0 | 75 |  | 105 |  | 6.22 | 7.5 | 7.29 | 7.63 | 7.58 | 720 | [53 empty] | 700
2016-04-27 | 0 | 71 |  | 49 |  | 6.77 | 7.52 | 7.59 | 7.45 | 6.65 | 740 | [53 empty] | 700
2016-04-28 | 0 | 47 |  | 46 |  | 6.3 | 7.46 | 6.84 | 7.36 | 5.44 | 750 | [53 empty] | 700
2016-04-29 | 0 | 61 |  | 118 |  | 6.28 | 7.45 | 7.43 | 7.31 | 5.17 | 730 | [53 empty] | 700
2016-04-30 | 0 | [63 empty] | 700
2016-05-01 | 0 | [63 empty] | 700
2016-05-02 | 0 | 209 |  | 133 |  | 6.25 | 7.55 | 7.3 | 6.37 | 5.48 | 720 | [53 empty] | 700
2016-05-03 | 0 | 51 |  | 0 |  | 6.03 | 7.7 | 7.05 | 7.49 | 6.35 | 800 | [53 empty] | 700
2016-05-04 | 0 | 45 |  | 117 |  | 8 | 7.69 | 7.68 | 7.39 | 8.66 | 750 | [53 empty] | 700
2016-05-05 | 0 | 45 |  | 0 |  | 7.16 | 7.71 | 7.79 | 7.79 | 7 | 780 | [53 empty] | 700
2016-05-06 | 0 | 39 |  | 74 |  | 6.95 | 7.59 | 7.01 | 7.63 | 7.23 | 750 | [53 empty] | 700
2016-05-07 | 0 | [63 empty] | 700
2016-05-08 | 0 | [63 empty] | 700
2016-05-09 | 0 | 130 |  | 192 |  | 7.17 | 7.45 | 7.62 | 7.44 | 6.66 | 730 | [53 empty] | 700
2016-05-10 | 0 | 51 |  | 4 |  | 4.67 | 6.05 |  | 7.99 | 7.87 | 780 | [53 empty] | 700
2016-05-11 | 0 | 24 |  | 0 |  | 5.75 | 7.25 | 6.54 | 7.45 | 4.94 | 760 | 15:00 | 17 | 69 | 0.95 | 11 | 17 | 12 | 9.9 | 1500 | 2900 | 38 | 639 | 7.45 | 15:05 | 3 | 3.6 | 2.7 | 8.5 | 9 | 10 | 10 | 1.6 | 1.6 | 0.3 | 732 | 7.32 | 15:30 | 0.5 | 14 | 0.02 | 0.4 | 0.26 | 0.023 | 0.017 | 800 | 530 | 1.5 | 4.98 | 7.04 | 15:50 | 0.53 | 85 | 0.098 | 0.4 | 0.47 | 0.21 | 0.21 | 920 | 750 | 3.9 | 27.7 | 7.22 | 16:23 | 700
2016-05-12 | 2 | 48 |  | 179 |  | 6.2 | 7.38 | 6.74 | 7.56 | 7.19 | 750 | [53 empty] | 700
2016-05-13 | 0 | 53 |  | 0 |  | 5.69 | 7.27 | 6.02 | 7.22 | 7.03 | 780 | [53 empty] | 700
2016-05-14 | 0 | [63 empty] | 700
2016-05-15 | 0 | [63 empty] | 700
2016-05-16 | 0 | 132 |  | 204 |  | 5.97 | 7.01 | 6.75 | 7.47 | 5.04 | 750 | [53 empty] | 700
2016-05-17 | 4 | 39 |  | 56 |  | 6.57 | 7.17 | 7.17 | 7.47 | 5.64 | 720 | [53 empty] | 700
2016-05-18 | 2 | 48 |  | 0 |  | 4.09 | 7.23 | 6.42 | 7.48 | 6.02 | 750 | [53 empty] | 700
2016-05-19 | 4 | 29 |  | 98 |  | 6.04 | 7.3 | 8.14 | 7.51 | 6.58 | 720 | [53 empty] | 700
2016-05-20 | 2 | 54 |  | 0 |  | 7.02 | 7.36 | 8.06 | 7.51 | 6.7 | 750 | [53 empty] | 700
2016-05-21 | 0 |  |  | 10 | [60 empty] | 700
2016-05-22 | 0 |  |  | 64 | [60 empty] | 700
2016-05-23 | 9 | 111 |  | 90 |  | 6.88 | 7.25 | 7.14 | 7.42 | 6.21 | 730 | [53 empty] | 700
2016-05-24 | 5 | 71 |  | 0 |  | 5.65 | 7.3 | 8.51 | 7.55 | 6.51 | 740 | [53 empty] | 700
2016-05-25 | 5 | 46 |  | 154 |  | 5.67 | 7.31 | 8.62 | 7.49 | 6.63 | 720 | [53 empty] | 700
2016-05-26 | 6 | 42 |  | 0 |  | 6.27 | 7.39 | 8.74 | 7.44 | 6.69 | 700 | [53 empty] | 700
2016-05-27 | 4 | 45 |  | 57 |  | 4.83 | 7.27 | 5.25 | 7.53 | 7.01 | 750 | [53 empty] | 700
2016-05-28 | 0 |  |  | 45 | [60 empty] | 700
2016-05-29 | 0 |  |  | 0 | [60 empty] | 700
2016-05-30 | 33 | 162 |  | 43 |  | 6 | 7.23 | 6.43 | 7.52 | 5.95 | 800 | [53 empty] | 700
2016-05-31 | 4 | 48 |  | 0 |  | 6.3 | 7.32 | 6.82 | 7.55 | 6.4 | 820 | [53 empty] | 700
2016-06-01 | 6 | 40 |  | 361 |  | 6.36 | 7.35 | 6.24 | 7.5 | 6.21 | 700 | [53 empty] | 700
2016-06-02 | 19 | 74 |  | 105 |  | 7.15 | 7.45 | 6.92 | 7.48 | 6.23 | 750 | [53 empty] | 700
2016-06-03 | 0 | 60 |  | 46 |  | 4.81 | 7.31 | 5.6 | 7.42 | 6.44 | 730 | [53 empty] | 700
2016-06-04 | 0 |  |  | 81 | [60 empty] | 700
2016-06-05 | 0 |  |  | 141 | [60 empty] | 700
2016-06-06 | 0 | 8 |  | 99 |  | 6.47 |  |  |  | 6.654 | 740 | [53 empty] | 700
2016-06-07 | 0 |  |  | 84 |  | 6.43 | 7.56 |  |  | 6.73 | 760 | [53 empty] | 700
2016-06-08 | 2 | 420 |  | 62 |  | 8.45 | 7.51 | 6.81 | 7.59 | 6.61 | 780 | [53 empty] | 700
2016-06-09 | 5 | 40 |  | 90 |  | 6.94 | 7.49 | 6.99 | 7.54 | 7.22 | 780 | [53 empty] | 700
2016-06-10 | 3 | 45 |  | 33 |  | 4.14 | 7.46 | 4.93 | 7.55 | 6.22 | 780 | [53 empty] | 700
2016-06-11 | 0 |  |  | 84 | [60 empty] | 700
2016-06-12 | 0 |  |  | 0 | [60 empty] | 700
2016-06-13 | 0 | 136 |  | 37 |  | 6.86 | 7.64 | 7.93 | 7.7 | 5.06 | 750 | 8:10 |  |  |  | 6.9 |  |  |  | 9000 | 28000 |  | 659 | 7.7 | 8:15 |  |  |  | 7.1 |  |  |  | 16 | 70 |  | 929 | 7.95 | 7:30 |  |  |  | 0.4 |  |  |  | 280 | 58 |  | 3.54 | 7.13 | 7:45 |  |  |  | 0.4 |  |  |  | 310 | 290 |  | 26.4 | 7.21 | 7:09 | 700
2016-06-14 | 0 | 61 |  | 63 |  | 8.02 | 7.57 | 7.93 | 7.62 | 8.02 | 770 | [53 empty] | 700
2016-06-15 | 0 | 35 |  | 51 |  | 5.68 | 7.49 | 6.16 | 7.51 | 5.93 | 740 | [53 empty] | 700
2016-06-16 | 0 | 46 |  | 0 |  | 6.11 | 7.53 | 6.23 | 7.61 | 7.12 | 750 | [53 empty] | 700
2016-06-17 | 0 | 37 |  | 81 |  | 6.65 | 7.56 | 7.15 | 7.61 | 6.47 | 770 | [53 empty] | 700
2016-06-18 | 0 |  |  | 42 | [60 empty] | 700
2016-06-19 | 0 |  |  | 45 | [60 empty] | 700
2016-06-20 | 0 | 143 |  | 154 |  | 7 | 7.6 | 8.09 | 7.78 | 6.91 | 720 | [53 empty] | 700
2016-06-21 | 1 | 38 |  | 105 |  | 6.61 | 7.58 | 7.12 | 7.65 | 5.92 | 730 | [53 empty] | 700
2016-06-22 | 2 | 50 |  | 0 |  | 7.28 | 7.47 | 5.3 | 7.68 | 6.24 | 720 | [53 empty] | 700
2016-06-23 | 25 | 69 |  | 196 |  | 4.98 | 7.51 | 5.81 | 7.61 | 7.01 | 750 | [53 empty] | 700
2016-06-24 | 10 | 68 |  | 104 |  | 4.96 | 7.53 | 6.6 | 7.79 | 6.23 | 750 | [53 empty] | 700
2016-06-25 | 0 |  |  | 191 | [60 empty] | 700
2016-06-26 | 0 |  |  | 284 | [60 empty] | 700
2016-06-27 | 49 | 309 |  | 54 |  | 7.22 | 7.46 | 4.87 | 7.56 | 5.49 | 740 | [53 empty] | 700
2016-06-28 | 5 | 70 |  | 129 |  | 5.45 | 7.54 | 5.12 | 7.53 | 7.36 | 760 | [53 empty] | 700
2016-06-29 | 10 | 48 |  | 229 |  | 4.56 | 7.39 | 4.12 | 7.53 | 6.9 | 710 | [53 empty] | 700
2016-06-30 | 16 | 129 |  | 75 |  | 6.21 | 7.46 | 6.17 | 7.51 | 6.88 | 700 | [53 empty] | 700
2016-07-01 | 8 | 119 |  | 153 |  | 7.62 | 7.39 | 7.05 | 7.53 | 6.71 | 770 | [53 empty] | 700
2016-07-02 | 0 |  |  | 126 | [60 empty] | 700
2016-07-03 | 0 |  |  | 66 | [60 empty] | 700
2016-07-04 | 0 | 253 |  | 36 |  | 2.98 | 7.37 | 7.18 | 7.46 | 7.87 | 700 | [53 empty] | 700
2016-07-05 | 0 | 68 |  | 132 |  | 7.1 | 7.4 | 7.16 | 7.52 | 6.67 | 720 | [53 empty] | 700
2016-07-06 | 0 | 50 |  | 0 |  | 6.05 | 7.41 | 6.68 | 7.46 | 6.88 | 720 | [53 empty] | 700
2016-07-07 | 0 | 51 |  | 141 |  | 6.1 | 7.49 | 6.66 | 7.47 | 5.56 | 770 | [53 empty] | 700
2016-07-08 | 29 | 89 |  | 201 |  | 7.99 | 7.48 | 8.01 | 7.51 | 8.99 | 750 | [53 empty] | 700
2016-07-09 | 0 |  |  | 301 | [60 empty] | 700
2016-07-10 | 0 |  |  | 0 | [60 empty] | 700
2016-07-11 | 28 | 305 |  | 0 |  | 4.6 | 7.54 | 7.57 | 7.53 | 6.62 | 770 | [53 empty] | 700
2016-07-12 | 1 | 65 |  | 202 |  | 4.26 | 7.55 | 3.88 | 7.51 | 5.01 | 800 | [53 empty] | 700
2016-07-13 | 0 | 71 |  | 82 |  | 3.84 | 7.5 | 3.67 | 7.51 | 7.37 | 720 | [53 empty] | 700
2016-07-14 | 25 | 65 |  | 228 |  | 4.27 | 7.58 | 4.64 | 7.5 | 6.38 | 710 | [53 empty] | 700
2016-07-15 | 2 | 79 |  | 117 |  | 4.97 | 7.52 | 5.04 | 7.53 | 5.98 | 750 | 8:00 | 15 | 61 | 0.3 | 11 | 18 | 7.6 | 6.2 | 2700 | 2800 | 50 | 524 | 7.67 | 7:55 | 1.4 | 1.2 | 0.32 | 9.6 | 10 | 5.9 | 5.6 | 1.6 | 1.6 | 0.2 | 493 | 7.78 | 7:40 | 0.5 | 1 | 0.27 | 0.4 | 0.32 | 0.037 | 0.015 | 80 | 100 | 5.9 | 223 | 6.96 | 7:30 | 0.5 | 15 | 0.44 | 0.4 | 0.29 | 0.034 | 0.017 | 140 | 370 | 4.9 | 4.53 | 6.69 | 8:56 | 700
2016-07-16 | 0 |  |  | 74 | [60 empty] | 700
2016-07-17 | 0 |  |  | 83 | [60 empty] | 700
2016-07-18 | 10 | 231 |  | 39 |  | 5.74 | 7.43 | 6 | 7.53 | 7.55 | 750 | [53 empty] | 700
2016-07-19 | 2 | 60 |  | 0 |  | 6.42 | 7.46 | 7.43 | 7.4 | 6.86 | 720 | [53 empty] | 700
2016-07-20 | 9 | 47 |  | 168 |  | 4.07 | 7.38 | 4.42 | 7.36 | 5.89 | 740 | [53 empty] | 700
2016-07-21 | 0 | 73 |  | 3 |  | 7.17 | 7.42 | 6.84 | 7.55 | 7.56 | 710 | [53 empty] | 700
2016-07-22 | 0 | 59 |  | 30 |  | 6.53 | 7.39 | 7.46 | 7.61 | 7.38 | 760 | [53 empty] | 700
2016-07-23 | 0 |  |  | 0 | [60 empty] | 700
2016-07-24 | 0 |  |  | 0 | [60 empty] | 700
2016-07-25 | 22 | 141 |  | 92 |  | 6.94 | 7.55 | 8.12 | 6.49 | 9.33 | 790 | [53 empty] | 700
2016-07-26 | 15 | 43 |  | 207 |  | 5.67 | 7.42 | 6.52 | 7.4 | 6.27 | 790 | [53 empty] | 700
2016-07-27 | 1 | 64 |  | 186 |  | 7.1 | 7.51 | 7.98 | 7.45 | 8.95 | 720 | [53 empty] | 700
2016-07-28 | 3 | 59 |  | 111 |  | 6.54 | 7.22 | 7.81 | 7.43 | 7.04 | 750 | [53 empty] | 700
2016-07-29 | 17 | 51 |  | 72 |  | 6.89 |  |  |  | 7.32 | 730 | [53 empty] | 700
2016-07-30 | 0 |  |  | 0 | [60 empty] | 700
2016-07-31 | 0 |  |  | 0 | [60 empty] | 700
2016-08-01 | 9 | 183 |  | 194 |  | 5.87 | 7.19 | 6.86 | 7.56 | 7.09 | 770 | [53 empty] | 700
2016-08-02 | 8.5 | 60 |  | 85 |  | 4.89 | 7.31 | 6.51 | 7.51 | 7.82 | 730 | [53 empty] | 700
2016-08-03 | 0 | 59 |  | 78 |  | 5.58 | 7.4 | 6.22 | 7.49 | 8.78 | 750 | [53 empty] | 700
2016-08-04 | 15 | 56 |  | 96 |  | 6.62 | 7.44 | 8.03 | 7.9 | 6.65 | 740 | [53 empty] | 700
2016-08-05 | 3 | 55 |  | 111 |  | 6.19 |  |  |  | 9.6 | 750 | [53 empty] | 700
2016-08-06 | 0 |  |  | 0 | [60 empty] | 700
2016-08-07 | 0 |  |  | 0 | [60 empty] | 700
2016-08-08 | 12 | 200 |  | 177 |  | 8.02 | 7.38 | 7.38 | 8.1 | 8.68 | 790 | [53 empty] | 700
2016-08-09 | 3 | 64 |  | 71 |  | 9.54 | 7.55 | 7.49 | 8.57 | 11 | 740 | [53 empty] | 700
2016-08-10 | 49 | 200 |  | 198 |  | 5.5 | 7.33 | 6.16 | 7.25 | 8.43 | 820 | [53 empty] | 700
2016-08-11 | 50 | 164 |  | 346 |  | 8.88 | 7.41 | 9.01 | 7.25 | 9.16 | 840 | [53 empty] | 700
2016-08-12 | 5 | 172 |  | 200 |  | 7.88 | 7.43 | 8.67 | 7.32 | 7.26 | 810 | [53 empty] | 700
2016-08-13 | 0 |  |  | 0 | [60 empty] | 700
2016-08-14 | 0 |  |  | 0 | [60 empty] | 700
2016-08-15 | 3 | 357 |  | 111 |  | 7.72 | 8.15 | 16.21 | 8.45 | 7.11 | 900 | [53 empty] | 700
2016-08-16 | 0 | 76 |  | 37 |  | 7.63 | 7.75 | 11.92 | 9.24 | 5.63 | 890 | [53 empty] | 700
2016-08-17 | 0 | 65 |  | 180 |  | 5.93 | 7.23 | 7.09 | 7.23 | 9.8 | 900 | [53 empty] | 700
2016-08-18 | 0 | 61 |  | 95 |  | 3.45 | 7.23 | 4.61 | 7.8 | 7.12 | 850 | [53 empty] | 700
2016-08-19 | 0 | 63 |  | 169 |  | 9.22 | 7.28 | 8.41 | 7.7 | 7.84 | 860 | [53 empty] | 700
2016-08-20 | 0 |  |  | 94 | [60 empty] | 700
2016-08-21 | 0 |  |  | 0 | [60 empty] | 700
2016-08-22 | 12 | 183 |  | 0 |  | 6.51 | 7.44 | 10.06 | 7.46 | 7 | 870 | [53 empty] | 700
2016-08-23 | 0 | 45 |  | 159 |  | 5.39 | 7.77 | 14.37 | 8.59 | 12.12 | 890 | 15:00 |  |  |  | 5.3 |  |  |  | 810 | 3700 |  | 454 | 8.59 | 15:10 |  |  |  | 4.8 |  |  |  | 1.6 | 1.6 |  | 444 | 7.98 | 15:20 |  |  |  | 0.4 |  |  |  | 16 | 240 |  | 1563 | 7.07 | 15:30 |  |  |  | 0.4 |  |  |  | 78 | 250 |  | 5.89 | 6.85 | 16:28 | 700
2016-08-24 | 0 | 62 |  | 201 |  | 4.67 | 7.51 | 10.97 | 7.91 | 8.33 | 770 | [53 empty] | 700
2016-08-25 | 37 | 53 |  | 216 |  | 6.09 | 7.61 | 9.82 | 7.67 | 7.28 | 820 | [53 empty] | 700
2016-08-26 | 39 | 173 |  | 288 |  | 7.3 | 7.25 | 7.61 | 7.2 | 7.32 | 810 | [53 empty] | 700
2016-08-27 | 0 |  |  | 0 | [60 empty] | 700
2016-08-28 | 0 |  |  | 0 | [60 empty] | 700
2016-08-29 | 13 | 293 |  | 176 |  | 5.87 | 7.33 | 8.45 | 7.41 | 8.21 | 900 | [53 empty] | 700
2016-08-30 | 2 | 68 |  | 180 |  | 7.14 | 7.46 | 9.81 | 8.01 | 13.11 | 800 | [53 empty] | 700
2016-08-31 | 0 | 70 |  | 21 |  | 7.54 |  | 7.81 |  |  | 870 | [53 empty] | 700
2016-09-01 | 0 | 49 |  | 96 |  | 5.68 | 7.96 | 8.8 | 9.42 | 11.15 | 870 | [53 empty] | 700
2016-09-02 | 0 | 44 |  | 60 |  | 7.07 | 7.5 | 8.11 | 7.98 | 6.39 | 850 | [53 empty] | 700
2016-09-03 | 0 |  |  | 60 | [60 empty] | 700
2016-09-04 | 0 |  |  | 75 | [60 empty] | 700
2016-09-05 | 5 | 142 |  | 42 |  | 7.93 | 7.59 | 9.83 | 7.3 | 6.78 | 820 | [53 empty] | 700
2016-09-06 | 0 | 41 |  | 31 |  | 6.64 | 7.31 | 7.4 | 7.24 | 4.05 | 840 | [53 empty] | 700
2016-09-07 | 0 | 47 |  | 3 |  | 6.53 | 7.39 | 7.62 | 7.26 | 4.15 | 820 | [53 empty] | 700
2016-09-08 | 3 | 48 |  | 69 |  | 6.97 | 7.37 | 7.57 | 7.36 | 6.15 | 820 | 15:30 | 22 | 70 | 1.3 | 7.1 | 14 | 6.7 | 4.3 | 170 | 140 | 45 | 451 | 7.36 | 15:30 | 1.3 | 1.8 | 1.4 | 6.4 | 7.8 | 4.3 | 3.9 | 1.6 | 1.6 | 0.1 | 436 | 7.84 | 15:00 | 0.59 | 2.6 | 0.046 | 0.4 | 0.33 | 0.015 | 0.012 | 110 | 280 | 2.1 | 818 | 7.17 | 15:15 | 0.73 | 25 | 0.033 | 0.4 | 0.2 | 0.016 | 0.015 | 56 | 64 | 1.6 | 21.7 | 7.47 | 17:33 | 700
2016-09-09 | 0 | 60 |  | 52 |  | 8.25 | 7.43 | 7.11 | 7.48 | 6.2 | 820 | [53 empty] | 700
2016-09-10 | 0 |  |  | 54 | [60 empty] | 700
2016-09-11 | 0 |  |  | 63 | [60 empty] | 700
2016-09-12 | 0 | 214 |  | 60 |  | 5.2 | 7.46 | 5.82 | 7.39 | 6.45 | 840 | [53 empty] | 700
2016-09-13 | 0 | 47 |  | 57 |  | 4.29 | 7.36 | 4.97 | 7.42 | 7.35 | 840 | [53 empty] | 700
2016-09-14 | 0 | 50 |  | 0 |  | 4.9 | 7.46 | 6.94 | 7.41 | 6.48 | 820 | [53 empty] | 700
2016-09-15 | 0 | 46 |  | 69 |  | 6.98 | 7.4 | 7.17 | 7.58 | 6.88 | 860 | [53 empty] | 700
2016-09-16 | 1 | 38 |  | 60 |  | 7.41 | 7.48 | 7.01 | 7.46 | 7.12 | 830 | [53 empty] | 700
2016-09-17 | 0 |  |  | 99 | [60 empty] | 700
2016-09-18 | 0 |  |  | 105 | [60 empty] | 700
2016-09-19 | 14 | 169 |  | 57 |  | 6.53 | 7.55 | 6.72 | 7.59 | 6.99 | 840 | [53 empty] | 700
2016-09-20 | 0 | 38 |  | 33 |  | 7.27 | 7.54 | 6.74 | 7.5 | 6.63 | 830 | [53 empty] | 700
2016-09-21 | 45 | 61 |  | 299 |  | 6.61 |  |  |  | 7.49 | 810 | [53 empty] | 700
2016-09-22 | 45 | 174 |  | 341 |  | 6.45 | 7.55 | 6.71 | 7.49 | 6.38 | 810 | [53 empty] | 700
2016-09-23 | 0 |  |  | 232 |  | 4.73 |  |  |  | 7.14 | 810 | [53 empty] | 700
2016-09-24 | 0 |  |  | 176 | [60 empty] | 700
2016-09-25 | 0 |  |  | 299 | [60 empty] | 700
2016-09-26 | 84 | 686 |  | 294 |  | 7.13 | 7.47 | 7.16 | 7.49 | 6.37 | 890 | [53 empty] | 700
2016-09-27 | 24 | 194 |  | 128 |  | 4.94 | 7.4 | 6.61 | 7.34 | 6.31 | 890 | [53 empty] | 700
2016-09-28 | 27 | 263 |  | 188 |  | 4.2 | 7.22 | 4.88 | 7.46 | 6.26 | 1050 | [53 empty] | 700
2016-09-29 | 16 | 218 |  | 350 |  | 7.19 | 7.34 | 6.76 | 7.42 | 6.18 | 1000 | [53 empty] | 700
2016-09-30 | 20 | 202 |  | 318 |  | 4.43 | 7.28 | 4.97 | 7.39 | 5.13 | 1000 | [53 empty] | 700
2016-10-01 | 0 |  |  | 351 | [60 empty] | 700
2016-10-02 | 0 |  |  | 338 | [60 empty] | 700
2016-10-03 | 27 | 474 |  | 350 |  | 4.31 |  |  |  | 7.71 | 850 | [53 empty] | 700
2016-10-04 | 0 | 169 |  | 288 |  | 6.69 | 7.43 | 7.24 | 7.63 | 6.81 | 830 | [53 empty] | 700
2016-10-05 | 17 | 131 |  | 312 |  | 6.34 | 7.52 | 6.94 | 7.6 | 6.59 | 820 | [53 empty] | 700
2016-10-06 | 0 | 189 |  | 208 |  | 6.19 | 7.55 | 6.28 | 7.62 | 6.98 | 780 | [53 empty] | 700
2016-10-07 | 17 | 19 |  | 217 |  | 6.14 | 7.53 | 7.56 | 7.51 | 6.44 | 790 | [53 empty] | 700
2016-10-08 | 0 |  |  | 171 | [60 empty] | 700
2016-10-09 | 0 |  |  | 103 | [60 empty] | 700
2016-10-10 | 16 | 339 |  | 240 |  | 7.51 | 7.91 | 7.58 | 7.16 | 7.22 | 800 | [53 empty] | 700
2016-10-11 | 15 | 119 |  | 177 |  | 6.97 | 7.49 | 6.84 | 7.5 | 6.14 | 770 | 8:20 |  |  |  | 12 |  |  |  | 2500 | 15000 |  | 0.45 | 7.5 | 8:20 |  |  |  | 11 |  |  |  | 1.6 | 1.7 |  | 0.69 | 7.57 | 8:30 |  |  |  | 0.4 |  |  |  | 62 | 730 |  | 0.1387 | 7.26 | 8:40 |  |  |  | 0.4 |  |  |  | 70 | 400 |  | 0.1465 | 7.09 | 8:38 | 700
2016-10-12 | 0 | 123 |  | 126 |  | 6.37 | 7.5 | 6.75 | 7.54 | 6.65 | 790 | [53 empty] | 700
2016-10-13 | 0 | 72 |  | 63 |  | 5.87 | 7.45 | 6.17 | 7.46 | 5.82 | 800 | [53 empty] | 700
2016-10-14 | 0 | 84 |  | 63 |  | 6.94 | 7.33 | 6.6 | 7.55 | 6.45 | 800 | [53 empty] | 700
2016-10-15 | 0 |  |  | 84 | [60 empty] | 700
2016-10-16 | 0 |  |  | 0 | [60 empty] | 700
2016-10-17 | 0 | 238 |  | 180 |  | 8.1 | 7.46 | 8.16 | 7.74 | 8.14 | 850 | [53 empty] | 700
2016-10-18 | 0 | 54 |  | 86 |  | 4.69 | 7.54 | 9.2 | 7.7 | 6.95 | 810 | [53 empty] | 700
2016-10-19 | 0 | 61 |  | 45 |  | 6.79 | 7.41 | 7.19 | 7.6 | 6.28 | 810 | [53 empty] | 700
2016-10-20 | 0 | 76 |  | 150 |  | 6.3 | 7.7 | 7.31 | 7.54 | 6.19 | 810 | [53 empty] | 700
2016-10-21 | 0 | 58 |  | 0 |  | 5.66 | 7.36 | 6.78 | 7.63 | 6.59 | 790 | [53 empty] | 700
2016-10-22 | 12 | 76 |  | 134 |  | 6.04 |  |  |  | 6.71 | 800 | [53 empty] | 700
2016-10-23 | 0 |  |  | 147 | [60 empty] | 700
2016-10-24 | 0 | 237 |  | 108 |  | 4.84 | 7.48 | 5.24 | 7.62 | 4.97 | 790 | [53 empty] | 700
2016-10-25 | 0 | 109 |  | 39 |  | 5.02 | 7.5 | 5.53 | 7.55 | 5.83 | 790 | [53 empty] | 700
2016-10-26 | 4 | 58 |  | 126 |  | 5.32 | 7.51 | 5.76 | 7.53 | 6.94 | 780 | [53 empty] | 700
2016-10-27 | 0 | 39 |  | 0 |  | 4.88 | 7.56 | 5.64 | 7.65 | 6.26 | 780 | [53 empty] | 700
2016-10-28 | 0 | 62 |  | 117 |  | 5.74 | 7.53 | 5.55 | 7.67 | 6.07 | 790 | [53 empty] | 700
2016-10-29 | 0 |  |  | 0 | [60 empty] | 700
2016-10-30 | 0 |  |  | 141 | [60 empty] | 700
2016-10-31 | 0 | 219 |  | 0 |  | 5.46 | 7.5 | 5.73 | 7.79 | 7.62 | 790 | [53 empty] | 700
2016-11-01 | 0 | 70 |  | 39 |  | 5.37 | 7.28 | 5.2 | 7.73 | 7.13 | 800 | [53 empty] | 700
2016-11-02 | 3 | 58 |  | 111 |  | 5.37 | 7.36 | 5.21 | 7.76 | 5.61 | 800 | [53 empty] | 700
2016-11-03 | 0 | 73 |  | 84 |  | 7.18 | 6.52 | 7.47 | 7.77 | 6.64 | 770 | [53 empty] | 700
2016-11-04 | 0 | 61 |  | 51 |  | 5.19 | 6.82 | 6.71 | 7.67 | 7.01 | 770 | [53 empty] | 700
2016-11-05 | 0 |  |  | 119 | [60 empty] | 700
2016-11-06 | 0 |  |  | 67 | [60 empty] | 700
2016-11-07 | 29 | 235 |  | 274 |  | 3.56 | 6.58 | 3.69 | 7 | 3 | 790 | [53 empty] | 700
2016-11-08 | 15 | 84 |  | 46 |  | 6.35 | 6.47 | 5.85 | 7.32 | 5.23 | 810 | [53 empty] | 700
2016-11-09 | 0 | 55 |  | 42 |  | 7.7 | 6.61 | 6.57 | 6.8 | 6.6 | 790 | 8:00 | 33 | 120 | 17 | 0.69 | 11 | 5.8 | 3.6 | 2200 | 7400 | 55 | 492 | 6.8 | 8:10 | 0.84 | 3.4 | 18 | 0.4 | 0.83 | 3.7 | 3.1 | 1.6 | 1.6 | 0.2 | 486 | 6.83 | 8:15 | 0.61 | 6.8 | 0.018 | 0.4 | 0.23 | 0.027 | 0.011 | 100 | 580 | 4.4 | 197 | 7.17 | 8:25 | 0.75 | 24 | 0.99 | 0.4 | 0.27 | 0.25 | 0.17 | 440 | 710 | 4.6 | 3.49 | 7.05 | 8:04 | 700
2016-11-10 | 0 | 76 |  | 3 |  | 7.81 | 6.54 | 7.47 | 7.16 | 9.66 | 810 | [53 empty] | 700
2016-11-11 | 0 | 68 |  | 174 |  | 5.19 | 6.82 | 6.71 | 7.21 | 8.51 | 800 | [53 empty] | 700
2016-11-12 | 0 |  |  | 228 | [60 empty] | 700
2016-11-13 | 0 |  |  | 55 | [60 empty] | 700
2016-11-14 | 28 | 278 |  | 100 |  | 6.05 | 6.96 | 6.29 | 7.31 | 9.84 | 790 | [53 empty] | 700
2016-11-15 | 3 | 73 |  | 112 |  | 5.1 | 7.06 | 6.19 | 7.42 | 6.21 | 790 | [53 empty] | 700
2016-11-16 | 4 | 77 |  | 157 |  | 5.56 | 6.76 | 6.26 | 6.94 | 7.1 | 790 | [53 empty] | 700
2016-11-17 | 4 | 70 |  | 99 |  | 4.19 | 7.16 | 5.67 | 7.26 | 6.19 | 800 | [53 empty] | 700
2016-11-18 | 2 | 101 |  | 98 |  | 4.66 | 6.67 | 6.15 | 7.36 | 9.92 | 790 | [53 empty] | 700
2016-11-19 | 0 |  |  | 59 | [60 empty] | 700
2016-11-20 |  |  |  | 45 | [60 empty] | 700
2016-11-21 | 0 | 278 |  | 4 |  | 6.06 | 6.84 | 6.55 | 7.1 | 10.61 | 790 | [53 empty] | 700
2016-11-22 | 0 | 87 |  | 120 |  | 5.33 | 6.36 | 6.71 | 7.16 | 8.78 | 785 | [53 empty] | 700
2016-11-23 | 0 | 72 |  | 98 |  | 5.53 | 6.69 | 6.29 | 6.97 | 5.92 | 790 | [53 empty] | 700
2016-11-24 | 0 | 97 |  | 85 |  | 5.38 | 6.93 | 6.06 | 7.12 | 8.64 | 790 | [53 empty] | 700
2016-11-25 | 0 | 66 |  | 103 |  | 4.99 | 7.02 | 5.16 | 7.11 | 5.41 | 800 | [53 empty] | 700
2016-11-26 | 0 |  |  | 105 | [60 empty] | 700
2016-11-27 | 0 |  |  | 101 | [60 empty] | 700
2016-11-28 | 6 | 288 |  | 31 |  | 5.26 | 6.98 | 5.03 | 7.18 | 10.52 | 780 | [53 empty] | 700
2016-11-29 | 0 | 85 |  | 96 |  | 4.73 | 7.06 | 4.62 | 7.14 | 10.09 | 780 | [53 empty] | 700
2016-11-30 | 0 | 61 |  | 0 |  | 4.51 | 6.81 | 5.62 | 7.27 | 9.68 | 790 | [53 empty] | 700
2016-12-01 | 0 | 93 |  | 102 |  | 4.29 | 6.92 | 4.31 | 7.06 | 9.7 | 800 | [53 empty] | 700
2016-12-02 | 0 | 76 |  | 86 |  | 5.23 | 7.27 | 6.88 | 7.27 | 7.35 | 790 | [53 empty] | 700
2016-12-03 | 0 |  |  | 111 | [60 empty] | 700
2016-12-04 | 0 |  |  | 68 | [60 empty] | 700
2016-12-05 | 0 | 281 |  | 52 |  | 6.15 | 6.61 | 7.32 | 8.31 | 12.11 | 790 | [53 empty] | 700
2016-12-06 | 0 | 80 |  | 88 |  | 4.89 | 6.86 | 5.78 | 8.23 | 12.13 | 790 | [53 empty] | 700
2016-12-07 | 0 | 69 |  | 65 |  | 4.67 | 6.6 | 4.45 | 7.58 | 7.46 | 790 | [53 empty] | 700
2016-12-08 | 17 | 62 |  | 132 |  | 5.46 | 6.76 | 5.06 | 7.64 | 5.41 | 790 | [53 empty] | 700
2016-12-09 | 5 | 78 |  | 78 |  | 5.17 | 6.61 | 5.22 | 7.66 | 10.72 | 810 | [53 empty] | 700
2016-12-10 | 0 |  |  | 117 | [60 empty] | 700
2016-12-11 | 0 | 161 |  | 53 |  | 5.53 |  |  |  | 11.34 | 780 | [53 empty] | 700
2016-12-12 | 4 | 96 |  | 53 |  | 5.22 | 6.58 | 5.31 | 7.48 | 9.4 | 770 | [53 empty] | 700
2016-12-13 | 0 | 78 |  | 97 |  | 6.82 |  |  |  | 11.84 | 790 | 13:30 |  |  |  | 0.4 |  |  |  | 1500 | 12000 |  | 599 | 7.36 | 13:35 |  |  |  | 0.4 |  |  |  | 1.7 | 1.7 |  | 603 | 7.89 | 13:40 |  |  |  | 0.4 |  |  |  | 110 | 2300 |  | 5.75 | 7.17 | 13:50 |  |  |  | 0.4 |  |  |  | 330 | 660 |  | 27 | 7.03 | 12:36 | 700
2016-12-14 | 0 | 80 |  | 228 |  | 3.69 | 6.71 | 4.19 | 7.36 | 9.23 | 780 | [53 empty] | 700
2016-12-15 | 0 | 102 |  | 89 |  | 5.63 | 7.02 | 6.12 | 7.65 | 11.39 | 760 | [53 empty] | 700
2016-12-16 | 0 | 83 |  | 0 |  | 4.6 | 6.76 | 4.72 | 7.5 | 10.65 | 760 | [53 empty] | 700
2016-12-17 | 0 | 83 |  | 201 |  | 4.99 | 6.57 | 5.04 | 7.56 | 7.68 | 800 | [53 empty] | 700
2016-12-18 | 0 | 113 |  | 43 |  | 4.97 | 6.54 | 4.75 | 7.38 | 7.42 | 750 | [53 empty] | 700
2016-12-19 | 0 | 105 |  | 0 |  | 3.39 | 6.63 | 4.39 | 7.55 | 8.74 | 790 | [53 empty] | 700
2016-12-20 | 0 | 95 |  | 137 |  | 3.81 | 6.52 | 5.37 | 7.32 | 7.24 | 800 | [53 empty] | 700
2016-12-21 | 0 | 135 |  | 150 |  | 4.46 | 6.73 | 4.79 | 7.47 | 10.99 | 710 | [53 empty] | 700
2016-12-22 | 10 | 91 |  | 225 |  | 2.7 | 6.79 | 5.38 | 6.95 | 4.01 | 720 | 8:45 |  |  |  | 0.4 |  |  |  | 3500 | 8800 |  | 620 | 6.95 | 8:45 |  |  |  | 0.4 |  |  |  | 1.6 | 3.3 |  | 792 | 7.27 | 8:50 |  |  |  | 0.4 |  |  |  | 5900 | 7700 |  | 2.19 | 6.93 | 9:00 |  |  |  | 0.4 |  |  |  | 8800 | 17000 |  | 8.6 | 6.89 | 8:01 | 700
2016-12-23 | 2 | 129 |  | 26 |  | 3.44 | 6.81 | 4.56 | 7.26 | 8.31 | 740 | [53 empty] | 700
2016-12-24 | 0 | 109 |  | 0 |  | 2.29 |  |  |  | 4.93 | 770 | [53 empty] | 700
2016-12-25 | 0 | 142 |  | 331 | [6 empty] | 750 | [53 empty] | 700
2016-12-26 | 0 | 169 |  | 0 |  | 0.65 |  |  |  | 9.76 | [54 empty] | 700
2016-12-27 | 0 | 117 |  | 183 |  | 1.15 |  |  |  | 5.08 | 790 | [53 empty] | 700
2016-12-28 | 0 | 204 |  | 166 |  | 1.98 | 6.58 | 2.05 | 7.01 | 4.8 | 740 | [53 empty] | 700
2016-12-29 | 0 | 242 |  | 336 |  | 0.58 | 6.64 | 1.98 | 6.95 | 6.65 | 750 | [53 empty] | 700
2016-12-30 | 0 | 183 |  | 91 |  | 0.65 | 6.98 | 2.47 | 7.24 | 9.86 | 760 | 9:00 |  |  |  | 1.1 |  |  |  | 22000 | 48000 |  |  |  | 9:00 |  |  |  | 0.72 |  |  |  | 1.6 | 1.6 |  |  |  | 9:10 |  |  |  | 0.4 |  |  |  | 290 | 680 |  |  |  | 9:05 |  |  |  | 0.4 |  |  |  | 430 | 2000 |  |  |  | 14:37 | 700
2016-12-31 | 0 | 241 |  | 339 |  | 0.27 | 6.86 | 1.67 | 6.95 | 3.94 | 720 | [53 empty] | 700
2017-01-01 | 0 | 286 |  | 232 |  | 0.2 | 6.92 | 1.98 | 7.14 | 4.11 | 730 | [53 empty] | 700
2017-01-02 | 0 | 211 |  | 0 |  | 0.31 | 7.19 | 1.54 | 7.11 | 2.82 | 790 | [53 empty] | 700
2017-01-03 | 0 | 265 |  | 183 |  | 0.13 | 7.24 | 1.07 | 7.16 | 3.81 | 850 | [53 empty] | 700
2017-01-04 | 1 | 200 |  | 343 |  | 0.11 | 7.14 | 0.97 | 7.18 | 4.19 | 800 | [53 empty] | 700
2017-01-05 | 0 | 261 |  | 309 |  | 0.33 | 7.1 | 1.24 | 7.07 | 6.38 | 790 | [53 empty] | 700
2017-01-06 | 0 | 180 |  | 269 |  | 0.53 | 7.3 | 2.09 | 7.48 | 4.3 | 790 | 8:45 |  |  |  | 23 |  |  |  | 6700 | 6000 |  | 966 | 7.48 | 8:50 |  |  |  | 22 |  |  |  | 4.9 | 6.6 |  | 1312 | 7.66 | 8:55 |  |  |  | 0.4 |  |  |  | 52 | 400 |  | 4.21 | 7.25 | 9:00 |  |  |  | 2.2 |  |  |  | 300 | 560 |  | 13.79 | 7.02 | 7:16 | 700
2017-01-07 | 0 | 269 |  | 326 |  | 0.36 |  |  |  | 7.34 | 770 | [53 empty] | 700
2017-01-08 | 0 | 270 |  | 290 |  | 0.09 |  |  |  | 9.5 | 780 | [53 empty] | 700
2017-01-09 | 0 | 146 |  | 125 |  | 0.47 | 7.41 | 2.27 | 7.61 | 7.9 | 730 | [53 empty] | 700
2017-01-10 | 0 | 223 |  | 2 |  | 1.25 | 7.37 | 1.87 | 7.55 | 2.93 | 800 | 8:50 |  |  |  | 33 |  |  |  | 7900 | 2700 |  | 997 | 7.36 | 9:00 |  |  |  | 12 |  |  |  | 1.6 | 1.6 |  | 967 | 6.93 | 9:20 |  |  |  | 0.4 |  |  |  | 64 | 600 |  | 21.6 | 6.99 | 9:10 |  |  |  | 0.42 |  |  |  | 530 | 1500 |  | 31.4 | 6.9 | 11:17 | 700
2017-01-11 | 0 | 201 |  | 168 |  | 0.78 | 7.54 | 1.54 | 7.62 | 4.78 | 870 | [53 empty] | 700
2017-01-12 | 0 | 155 |  | 360 |  | 0.74 | 7.26 | 1.62 | 7.51 | 2.06 | 800 | [53 empty] | 700
2017-01-13 | 0 | 232 |  | 330 |  | 0.19 | 7.38 | 1.61 | 7.43 | 2.38 | 1107 | [53 empty] | 700
2017-01-14 | 0 | 220 |  | 197 |  | 0.1 |  |  |  | 4.46 | 750 | [53 empty] | 700
2017-01-15 | 0 | 220 |  | 352 |  | 0.08 |  |  |  | 2.55 | 730 | [53 empty] | 700
2017-01-16 | 0 | 188 |  | 99 |  | 0.12 | 7.41 | 0.71 | 7.65 | 3.6 | 720 | [53 empty] | 700
2017-01-17 | 0 | 196 |  | 0 |  | 0.43 | 7.39 | 0.62 | 7.49 | 3.95 | 780 | [53 empty] | 700
2017-01-18 | 0 | 210 |  | 0 |  | 0.16 |  |  |  | 3.35 | 790 | [53 empty] | 700
2017-01-19 | 0 | 156 |  | 220 |  | 1.63 | 7.44 | 1.69 | 7.61 | 1.74 | 810 | 8:50 | 29 | 67 | 0.03 | 54 | 61 | 14 | 10 | 25000 | 40000 | 40 | 1599 | 7.61 | 8:50 | 2.3 | 1 | 0.02 | 51 | 52 | 13 | 9.6 | 1.6 | 1.6 | 1.1 | 1267 | 7.87 | 8:40 | 0.8 | 47 | 0.018 | 0.4 | 0.81 | 0.047 | 0.01 | 260 | 900 | 9 | 24.6 | 6.93 | 8:30 | 0.52 | 43 | 0.029 | 0.4 | 0.38 | 0.042 | 0.015 | 430 | 800 | 4.4 | 34.1 | 6.91 | 6:38 | 700
2017-01-20 | 0 | 184 |  | 350 |  | 2.55 | 7.41 | 2.71 | 7.56 | 3.12 | 800 | [53 empty] | 700
2017-01-21 | 0 | 183 |  | 331 |  | 2.51 |  |  |  | 3.03 | 760 | [53 empty] | 700
2017-01-22 | 20 | 198 |  | 117 |  | 1.29 |  |  |  | 3.96 | 760 | [53 empty] | 700
2017-01-23 | 1 | 104 |  | 210 |  | 3.26 | 7.39 | 3.38 | 7.53 | 2.41 | 800 | 8:45 |  |  |  | 57 |  |  |  | 22000 | 28000 |  | 1192 | 7.53 | 8:50 |  |  |  | 51 |  |  |  | 1.6 | 3.3 |  | 1203 | 7.51 | 8:55 |  |  |  | 0.4 |  |  |  | 250 | 770 |  | 7.11 | 7.14 | 9:00 |  |  |  | 0.91 |  |  |  | 410 | 580 |  | 20.66 | 6.88 | 9:59 | 700
2017-01-24 | 0 | 182 |  | 343 |  | 2.31 |  |  |  | 3.83 | 760 | [53 empty] | 700
2017-01-25 | 0 | 163 |  | 52 |  | 0.97 | 7.45 | 1.67 | 7.46 | 4.02 | 750 | [53 empty] | 700
2017-01-26 | 0 | 144 |  | 58 |  | 0.56 | 7.3 | 1.66 | 7.63 | 5.48 | 750 | [53 empty] | 700
2017-01-27 | 0 | 145 |  | 343 |  | 1.27 | 7.35 | 1.72 | 7.32 | 4.24 | 720 | [53 empty] | 700
2017-01-28 | 0 | 184 |  | 66 |  | 0.86 |  |  |  | 6.68 | 750 | [53 empty] | 700
2017-01-29 | 0 | 139 |  | 66 |  | 1.49 |  |  |  | 2.02 | 790 | [53 empty] | 700
2017-01-30 | 0 | 218 |  | 187 |  | 0.37 |  |  |  | 2.04 | 840 | [53 empty] | 700
2017-01-31 | 0 | 172 |  | 132 |  | 1.76 | 7.34 | 2.72 | 7.66 | 7.01 | 780 | [53 empty] | 700
01/02/2017 | 0 | 87 |  | 131 |  | 1.62 | 7.14 | 2.16 | 7.57 | 6.68 | 810 | 15:00 |  |  |  | 50 |  |  |  | 3100 | 1700 |  | 1093 | 7.69 | 15:00 |  |  |  | 43 |  |  |  | 1.6 | 1.6 |  | 1296 | 7.39 | 15:20 |  |  |  | 0.4 |  |  |  | 2500 | 7100 |  | 13.69 | 7.13 | 15:30 |  |  |  | 0.58 |  |  |  | 18 | 200 |  | 33 | 7.42 | 17:04 | 700
02/02/2017 | 0 | 94 |  | 166 |  | 1.11 | 7.25 | 2.41 | 7.35 | 4.46 | 770 | [53 empty] | 700
03/02/2017 | 0 | 84 |  | 183 |  | 1.03 | 7.31 | 1.98 | 7.29 | 3.37 | 800 | [53 empty] | 700
04/02/2017 | 0 | 148 |  | 115 |  | 0.47 |  |  |  | 4.39 | 710 | [53 empty] | 700
05/02/2017 | 0 | 169 |  | 101 |  | 0.36 |  |  |  | 4.59 | 790 | [53 empty] | 700
06/02/2017 | 0 | 213 |  | 189 |  | 0.39 |  |  |  | 6.34 | 780 | [53 empty] | 700
07/02/2017 | 0 | 108 |  | 234 |  | 0.37 | 7.28 | 2.47 | 7.44 | 4.2 | 720 | 10:40 |  |  |  | 34 |  |  |  | 7100 | 5900 |  | 1.413 | 7.67 | 10:45 |  |  |  | 34 |  |  |  | 1.7 | 1.6 |  | 2.21 | 7.91 | 10:25 |  |  |  | 0.67 |  |  |  | 640 | 2600 |  | 30 | 6.75 | 10:35 |  |  |  | 3.3 |  |  |  | 96 | 370 |  | 48.2 | 7.43 | 9:58 | 700
08/02/2017 | 0 | 92 |  | 0 |  | 1.28 | 7.41 | 1.96 | 7.51 | 7.35 | 770 | [53 empty] | 700
09/02/2017 | 33 | 129 |  | 325 |  | 1.94 | 7.13 | 3.56 | 7.34 | 6.16 | 750 | [53 empty] | 700
10/02/2017 | 0 | 71 |  | 3 |  | 2.03 | 6.98 | 3.62 | 7.19 | 4.21 | 720 | [53 empty] | 700
11/02/2017 | 0 |  |  | 0 | [60 empty] | 700
12/02/2017 | 0 | 234 |  | 162 |  | 0.63 |  |  |  | 4.25 | 780 | [53 empty] | 700
13/02/2017 | 0 | 121 |  | 115 |  | 1.92 | 7.01 | 2.97 | 7.32 | 5.48 | 790 | [53 empty] | 700
14/02/2017 | 0 | 87 |  | 195 |  | 0.33 | 6.79 | 1.52 | 6.89 | 3.01 | 720 | [53 empty] | 700
15/02/2017 | 0 | 97 |  | 0 |  | 0.79 | 6.87 | 3.61 | 7.14 | 2.37 | 770 | 18:30 |  |  |  | 6.5 |  |  |  | 5100 | 6200 |  | 1970 | 6.99 | 18:15 |  |  |  | 9.8 |  |  |  | 1.6 | 1.6 |  | 1235 | 7.18 | 18:10 |  |  |  | 0.4 |  |  |  | 760 | 2600 |  | 39.6 | 7.14 | 18:15 |  |  |  | 0.4 |  |  |  | 2100 | 790 |  | 11.01 | 6.77 | 17:08 | 700
16/02/2017 | 2 | 111 |  | 254 |  | 1.05 | 6.77 | 2.96 | 7.03 | 1.34 | 780 | [53 empty] | 700
17/02/2017 | 62 |  |  | 347 |  | 1.26 | 6.63 | 3.58 | 6.93 | 5.21 | 740 | [53 empty] | 700
18/02/2017 | 0 |  |  | 270 | [60 empty] | 700
19/02/2017 | 0 |  |  | 325 | [60 empty] | 700
20/02/2017 | 67 | 529 |  | 0 |  | 3.73 | 6.61 | 4.48 | 6.87 | 7.78 | 750 | [53 empty] | 700
21/02/2017 | 2 | 147 |  | 86 |  | 3.16 | 6.89 | 4.17 | 6.97 | 9.91 | 800 | [53 empty] | 700
22/02/2017 | 0 | 107 |  | 187 |  | 0.93 | 6.52 | 4.29 | 6.8 | 6.02 | 790 | [53 empty] | 700
23/02/2017 | 0 | 118 |  | 114 |  | 3.18 | 6.34 | 4.51 | 6.91 | 6.62 | 720 | [53 empty] | 700
24/02/2017 | 0 | 132 |  | 50 |  | 3.5 | 6.6 | 4.49 | 6.96 | 8.5 | 800 | [53 empty] | 700
25/02/2017 | 0 |  |  | 180 | [60 empty] | 700
26/02/2017 | 0 |  |  | 39 | [60 empty] | 700
27/02/2017 | 0 | 377 |  | 172 |  | 1.59 | 7.02 | 2.43 | 6.96 | 5.88 | 710 | [53 empty] | 700
28/02/2017 | 0 | 94 |  | 0 |  | 2.63 | 7.01 | 3.74 | 7.21 | 5.95 | 750 | [53 empty] | 700
2017-03-01 | 0 | 94 |  | 237 |  | 1.76 | 6.89 | 3.52 | 6.99 | 3.35 | 710 | [53 empty] | 700
2017-03-02 | 0 | 91 |  | 0 |  | 1.53 | 6.89 | 2.72 | 7.07 | 3 | 750 | [53 empty] | 700
2017-03-03 | 0 | 112 |  | 38 |  | 2.38 | 6.86 | 2.97 | 6.98 | 8.36 | 770 | [53 empty] | 700
2017-03-04 | 0 |  |  | 0 | [60 empty] | 700
2017-03-05 | 0 |  |  | 184 | [60 empty] | 700
2017-03-06 | 0 | 315 |  | 240 |  | 3.05 | 6.92 | 4.11 | 7.02 | 8.01 | 710 | [53 empty] | 700
2017-03-07 | 0 | 86 |  | 0 |  | 3.24 | 6.7 | 4.01 | 7.02 | 2.69 | 750 | [53 empty] | 700
2017-03-08 | 0 |  |  | 0 | [60 empty] | 700
2017-03-09 | 100 | 589 |  | 207 |  | 4.56 | 6.87 | 5.91 | 6.86 | 2.98 | 990 | [53 empty] | 700
2017-03-10 | 5 | 237 |  | 333 |  | 5.28 | 6.91 | 5.01 | 6.98 | 5.73 | 980 | [53 empty] | 700
2017-03-11 | 0 |  |  | 329 | [60 empty] | 700
2017-03-12 | 0 |  |  | 337 | [60 empty] | 700
2017-03-13 | 95 | 897 |  | 325 |  | 0.11 | 7 | 6.24 | 7.17 | 3.12 | 1260 | [53 empty] | 700
2017-03-14 | 2 | 165 |  | 331 |  | 5.34 | 7.09 | 6.31 | 7.21 | 4.07 | 1130 | [53 empty] | 700
2017-03-15 | 0 | 159 |  | 133 |  | 4.35 | 6.94 | 5.44 | 7.02 | 4.63 | 1100 | [53 empty] | 700
2017-03-16 | 0 | 138 |  | 8 |  | 4.49 | 6.86 | 4.86 | 7.15 | 3.59 | 1130 | [53 empty] | 700
2017-03-17 | 2 | 119 |  | 179 |  | 4.52 | 6.87 | 4.68 | 6.95 | 3.21 | 1150 | [53 empty] | 700
2017-03-18 | 0 |  |  | 359 | [60 empty] | 700
2017-03-19 | 0 |  |  | 357 | [60 empty] | 700
2017-03-20 | 0 | 371 |  | 352 |  | 4.25 | 7 | 4.92 | 7.07 | 5.19 | 920 | 8:45 | 23 | 65 | 4.8 | 0.44 | 8.3 | 7.8 | 5.8 | 3100 | 32000 | 40 | 514 | 7.07 | 8:50 | 1.3 | 1.8 | 4.5 | 0.42 | 1.1 | 6 | 5.5 | 1.6 | 1.6 | 0.15 | 539 | 7.43 | 9:10 | 1.2 | 4.6 | 0.024 | 0.4 | 0.37 | 0.074 | 0.034 | 94 | 710 | 6.2 | 340 | 6.96 | 8:40 | 1.4 | 11 | 0.48 | 0.4 | 0.48 | 0.62 | 0.46 | 200 | 540 | 5.4 | 2053 | 7.03 | 7:04 | 700
2017-03-21 | 0 | 100 |  | 287 |  | 4.69 | 7.01 | 5.34 | 7.14 | 8.4 | 890 | [53 empty] | 700
2017-03-22 | 0 | 88 |  | 351 |  | 4.66 | 6.97 | 4.87 | 7.01 | 3.91 | 840 | [53 empty] | 700
2017-03-23 | 0 | 76 |  | 129 |  | 4.38 | 6.9 | 5.53 | 7.15 | 3.34 | 750 | [53 empty] | 700
2017-03-24 | 0 | 100 |  | 43 |  | 4.26 | 6.95 | 5.18 | 7.16 | 4.52 | 770 | [53 empty] | 700
2017-03-25 | 0 |  |  | 142 | [60 empty] | 700
2017-03-26 | 0 |  |  | 23 | [60 empty] | 700
2017-03-27 | 26 | 268 |  | 275 |  | 4.62 | 7 | 5.6 | 7.34 | 3.86 | 740 | [53 empty] | 700
2017-03-28 | 2 | 107 |  | 0 |  | 4.66 | 7.11 | 6.2 | 7.37 | 4.27 | 760 | [53 empty] | 700
2017-03-29 | 57 | 128 |  | 339 |  | 4.28 | 6.93 | 5.77 | 7.29 | 2.99 | 770 | [53 empty] | 700
2017-03-30 | 5 | 203 |  | 351 |  | 4.82 | 7.14 | 6.71 | 7.37 | 4.82 | 740 | [53 empty] | 700
2017-03-31 | 0 | 124 |  | 15 |  | 5.64 | 7 | 6.4 | 7.31 | 4.46 | 750 | [53 empty] | 700
Total | 1749.5 | 36355 |  | 44935
Max | 100 | 897 |  | 457 |  | 9.54 | 8.15 | 16.21 | 9.42 | 13.11 | 1260 |  | 33 | 120 | 17 | 57 | 61 | 14 | 10 | 25000 | 48000 | 55 | 1970 | 8.59 |  | 3 | 3.6 | 18 | 51 | 52 | 13 | 10 | 16 | 70 | 1.1 | 1312 | 7.98 |  | 1.2 | 47 | 0.27 | 0.67 | 0.81 | 0.074 | 0.034 | 5900 | 7700 | 9 | 1563 | 7.26 |  | 1.4 | 85 | 0.99 | 3.3 | 0.48 | 0.62 | 0.46 | 8800 | 17000 | 5.4 | 2053 | 7.47
90th Perceentile | [25 empty] | 2.65 | 3.5 | 11.25 | 44.6 | 31 | 11.5 | 9.8 | 2.34 | 6.92 | 0.7 | 1278.6 | 7.922
Min | 0 | 8 |  | 0 |  | 0.08 | 6.05 | 0.62 | 6.37 | 1.34 | 700 |  | 15 | 61 | 0.03 | 0.4 | 8.3 | 5.8 | 3.6 | 170 | 140 | 38 | 0.45 | 6.8 |  | 0.84 | 1 | 0.02 | 0.4 | 0.83 | 3.7 | 3.1 | 1.6 | 1.6 | 0.1 | 0.69 | 6.83 |  | 0.5 | 1 | 0.018 | 0.4 | 0.23 | 0.015 | 0.01 | 16 | 58 | 1.5 | 0.1387 | 6.75 |  | 0.5 | 11 | 0.029 | 0.4 | 0.2 | 0.016 | 0.015 | 18 | 64 | 1.6 | 0.1465 | 6.69
Average | 4.8063 | 131.721 |  | 127.6562 |  | 4.737 | 7.2251 | 5.9046 | 7.4404 | 6.49 | 789.9892 |  | 23.1667 | 75.3333 | 4.0633 | 16.5384 | 21.55 | 8.9833 | 6.6333 | 6675.7895 | 14591.5789 | 44.6667 | 751.2272 | 7.4578 |  | 1.69 | 2.1333 | 4.49 | 14.3653 | 13.455 | 7.15 | 6.2833 | 2.5421 | 6 | 0.34167 | 749.2294 | 7.5289 |  | 0.7 | 12.6667 | 0.066 | 0.41421 | 0.38667 | 0.037167 | 0.0165 | 666.2105 | 1531.4737 | 4.85 | 194.024 | 7.0611 |  | 0.73833 | 33.8333 | 0.345 | 0.68474 | 0.34833 | 0.19533 | 0.14783 | 846.7368 | 1477.0526 | 4.1333 | 139.448 | 7.0667
Note on Y282: Field data did not come through Watercare data and manual records were misplaced

## Diurnal Sampling
Diurnal Sampling (31/01/2017)
Time | E. coli | Enterococci
11:00 | <1.6 | <1.6
12:00 | <1.6 | <1.6
13:00 | <1.6 | <1.6
14:00 | <1.6 | <1.6
15:00 | <1.6 | <1.6

## Trends
Effluent Trends | Upstream/Downstream Trends
April 2010 to March 2017 | April 2010 to March 2017

## Trending Data
Date | Inlet to MFU | [12 empty] | Effluent Discharge | [12 empty] | Wigmore Stream 50m Upstream | [12 empty] | Wigmore Stream 50m Downstream
| Time | CBOD | SS | Nitrate | Ammonical N | TKN | T P | SR P | Enterococci | E. Coli | Turbidity | Conductivity | pH | Time | CBOD | SS | Nitrate | Ammonical N | TKN | T P | SR P | Enterococci | E. Coli | Turbidity | Conductivity | pH | Time | CBOD | SS | Nitrate | Ammonical N | TKN | T P | SR P | Enterococci | E. Coli | Turbidity | Conductivity | pH | Time | CBOD | SS | Nitrate | Ammonical N | TKN | T P | SR P | Enterococci | E. Coli | Turbidity | Conductivity | pH
|  | mg/L | mg/l | mg/l | mg/L | mg/L | mg/L | mg/L | /100mL | /100mL | NTU | uS/m | units |  | mg/L | mg/l | mg/l | mg/L | mg/L | mg/L | mg/L | /100mL | /100mL | NTU | uS/m | units |  | mg/L | mg/l | mg/l | mg/L | mg/L | mg/L | mg/L | /100mL | /100mL | NTU | uS/m | units |  | mg/L | mg/l | mg/l | mg/L | mg/L | mg/L | mg/L | /100mL | /100mL | NTU | uS/m | units
19/04/2010 | 15:30 |  |  |  | 28.3 |  |  |  | 2100 | 2500 |  | 981 | 7.93 | 15:40 |  |  |  | 27.1 |  |  |  | 2 | 2 |  | 1171 | 8.08 | 15:55 |  |  |  | 0.5 |  |  |  | 860 | 1400 |  | 2920 | 7.29 | 16:00 |  |  |  | 1.3 |  |  |  | 320 | 590 |  | 3760 | 7.49
18/05/2010 | 14:55 | 14 | 39 | 0.21 | 34.9 | 47.2 | 16.1 | 15.34 | 1030 | 5100 | 45 | 1137 | 7.62 | 15:00 | 2 | 1 | 0.25 | 33.3 | 33.7 | 14.04 | 13.2 | 10 | 10 | 0.493 | 1282 | 7.93 | 15:10 | 2 | 22.8 | 0.053 | 0.4 | 0.6 | 0.079 | 0.083 | 2500 | 2100 | 3.93 | 20000 | 7.07 | 15:15 | 2 | 39 | 0.002 | 0.4 | 0.6 | 0.113 | 0.101 | 300 | 390 | 2.06 | 39600 | 7.25
23/06/2010 | 10:50 |  |  |  | 22.4 |  |  |  | 400 | 1100 |  | 566 | 7.57 | 10:55 |  |  |  | 21.4 |  |  |  | 2 | 3 |  | 547 | 7.95 | 11:00 |  |  |  | 0.4 |  |  |  | 250 | 580 |  | 316 | 6.44 | 11:15 |  |  |  | 0.4 |  |  |  | 500 | 580 |  | 550 | 6.44
08/07/2010 | 8:55 | 15 | 27.6667 | 0.55 | 14.7 | 20.2 | 4.78 | 3.88 | 230 | 400 | 30.9 | 429 | 7.4 | 8:57 | 4.2 | 1 | 0.55 | 14 | 15 | 3.74 | 3.419 | 2 | 31 | 0.474 | 429 | 7.57 | 9:10 | 2 | 4.4 | 0.25 | 0.4 | 0.7 | 0.021 | 0.011 | 36 | 430 | 5.12 | 162 | 6.42 | 9:15 | 2 | 4.2 | 0.4 | 0.4 | 0.3 | 0.023 | 0.012 | 162 | 570 | 5.9 | 195 | 6.32
19/08/2010 | 8:50 |  |  |  | 15.3 |  |  |  | 2800 | 4400 |  | 416 | 7.41 | 8:52 |  |  |  | 11.6 |  |  |  | 15 | 50 |  | 384 | 7.22 | 9:00 |  |  |  | 0.4 |  |  |  | 10 | 660 |  | 158 | 6.62 | 9:10 |  |  |  | 0.4 |  |  |  | 27 | 360 |  | 232 | 6.74
17/09/2010 | 8:10 | 28 | 50.6 | 0.15 | 12.3 | 21.05 | 4.51 | 2.985 | 1220 | 8100 | 30.6 | 400 | 7.48 | 8:15 | 2 | 2.8 | 0.16 | 11.7 | 12.51 | 2.75 | 2.788 | 10 | 10 | 0.303 | 384 | 7.73 | 8:37 | 2 | 1 | 0.18 | 0.4 | 0.36 | 0.027 | 0.013 | 9 | 690 | 7.13 | 141.5 | 6.54 | 8:45 | 2 | 1.6 | 0.19 | 0.4 | 0.42 | 0.061 | 0.041 | 10 | 710 | 6.27 | 155.5 | 6.52
17/10/2010 | 9:35 |  |  |  | 20.3 |  |  |  | 72 | 380 |  | 739 | 7.59 | 9:40 |  |  |  | 19.6 |  |  |  | 2 | 3 |  | 509 | 7.8 | 09;50 |  |  |  | 0.4 |  |  |  | 153 | 610 |  | 172.2 | 6.68 | 10:00 |  |  |  | 0.4 |  |  |  | 320 | 470 |  | 473 | 6.54
17/11/2010 | 9:10 | 34 | 59.5 | 0.19 | 13.6 | 23.76 | 8.62 | 7.191 | 450 | 2100 | 35.6 | 570 | 8.05 | 9:20 | 5.4 | 1 | 0.21 | 11.6 | 13.29 | 6.68 | 6.705 | 17 | 62 | 0.491 | 547 | 7.71 | 9:30 | 2 | 12.4 | 0.06 | 0.4 | 0.66 | 0.072 | 0.027 | 540 | 2400 | 9.64 | 239 | 6.53 | 9:40 | 2.2 | 19.6 | 0.1 | 0.4 | 0.69 | 0.148 | 0.085 | 990 | 5900 | 19.6 | 1018 | 6.49
22/12/2010 | 15:12 |  |  |  | 16.1 |  |  |  | 2300 | 11400 |  |  | 7.94 | 15:15 |  |  |  | 15.7 |  |  |  | 2 | 2 |  |  | 8.28 | 15:35 |  |  |  | 0.4 |  |  |  | 135 | 980 |  |  | 6.8 | 15:40 |  |  |  | 0.7 |  |  |  | 2100 | 210 |  |  | 6.89
30/12/2010 | 9:43 |  |  |  | 29.8 |  |  |  | 20000 | 46000 |  | 73.6 | 7.85 | 9:45 |  |  |  | 27.9 |  |  |  | 2 | 2 |  | 71.1 | 8.2 | 9:54 |  |  |  | 0.4 |  |  |  | 1363 | 2500 |  | 23.7 | 6.42 | 9:50 |  |  |  | 0.4 |  |  |  | 640 | 2300 |  | 97.4 | 6.52
05/01/2011 | 14:40 |  |  |  | 36.6 |  |  |  | 6500 | 6800 |  | 89.5 | 7.98 | 14:40 |  |  |  | 35.9 |  |  |  | 2 | 2 |  | 88.7 | 7.98 | 14:50 |  |  |  | 0.5 |  |  |  | 210 | 4500 |  | 201 | 7.73 | 15:00 |  |  |  | 1.1 |  |  |  | 310 | 3200 |  | 528 | 7.27
14/01/2011 | 9:00 | 25 | 45 | 1.91 | 24.5 | 38.13 | 11.79 | 11.311 | 3100 | 5100 | 36.9 | 83.1 | 7.89 | 9:09 | 8.5 | 7.875 | 1.79 | 23.6 | 24.27 | 10.78 | 10.413 | 10 | 10 | 0.426 | 83.9 | 8.08 | 9:20 | 2 | 8.875 | 0.017 | 0.4 | 0.41 | 0.072 | 0.016 | 410 | 2600 | 5.75 | 39.9 | 6.85 | 9:25 | 2 | 13.875 | 0.018 | 0.4 | 0.48 | 0.12 | 0.044 | 460 | 240 | 6.87 | 150.4 | 6.83
20/01/2011 | 14:38 |  |  |  | 20.8 |  |  |  | 7100 | 21600 |  | 83.2 | 7.95 | 14:40 |  |  |  | 16.5 |  |  |  | 2 | 2 |  | 76 | 7.44 | 14:55 |  |  |  | 0.4 |  |  |  | 144 | 1100 |  | 513 | 6.92 | 15:05 |  |  |  | 0.7 |  |  |  | 63 | 490 |  | 346 | 6.73
24/01/2011 | 16:35 |  |  |  | 6.4 |  |  |  | 670 | 3100 |  | 63.6 | 7.38 | 16:40 |  |  |  | 2.5 |  |  |  | 2 | 2 |  | 58.9 | 6.72 | 16:55 |  |  |  | 0.4 |  |  |  | 330 | 740 |  | 18.51 | 6.02 | 17:05 |  |  |  | 0.4 |  |  |  | 350 | 560 |  | 129.8 | 6.48
03/02/2011 | 14:40 |  |  |  | 1.5 |  |  |  | 5100 | 21000 |  | 50.5 | 6.92 | 14:45 |  |  |  | 1 |  |  |  | 2 | 2 |  | 49.2 | 7.15 | 15:00 |  |  |  | 0.4 |  |  |  | 72 | 1455 |  | 17.29 | 6.6 | 15:06 |  |  |  | 0.4 |  |  |  | 45 | 690 |  | 22.3 | 6.58
08/02/2011 | 16:57 |  |  |  | 0.9 |  |  |  | 980 | 4200 |  | 52.2 | 7.8 | 16:50 |  |  |  | 0.4 |  |  |  | 2 | 2 |  | 50.7 | 7.52 | 17:10 |  |  |  | 0.4 |  |  |  | 330 | 710 |  | 18.07 |  | 17:20 |  |  |  | 0.4 |  |  |  | 120 | 570 |  | 75.4 | 6.92
14/02/2011 | 8:05 |  |  |  | 1.6 |  |  |  | 410 | 2200 |  | 56.7 | 7.18 | 8:10 |  |  |  | 0.7 |  |  |  | 2 | 2 |  | 53.8 | 7.43 | 8:20 |  |  |  | 0.4 |  |  |  | 2100 | 2000 |  | 35.8 | 7.15 | 8:30 |  |  |  | 0.4 |  |  |  | 2300 | 6000 |  | 124.4 | 6.93
08/03/2011 | 16:38 | 11 | 35.75 | 11.55 | 4.5 | 8.23 | 10.54 | 9.944 | 410 | 2900 | 31.7 | 1094 | 7.43 | 16:40 | 3 | 4 | 12.923 | 2.1 | 3.2 | 8.77 | 9.116 | 2 | 2 | 0.259 | 1049 | 7.3 | 16:45 | 2 | 6 | 0.014 | 0.4 | 0.21 | 0.027 | 0.025 | 200 | 380 | 4.56 | 296 | 6.85 | 16:50 | 2 | 17.5 | 0.09 | 0.4 | 0.27 | 0.026 | 0.023 | 220 | 117 | 3.68 | 1138 | 6.83
2011-04-13 | 8:30 |  |  |  | 0.4 |  |  |  | 440 | 2000 |  | 544 | 7.45 | 8:35 |  |  |  | 0.4 |  |  |  | 2 | 2 |  | 581 | 7.72 | 8:45 |  |  |  | 0.4 |  |  |  | 360 | 630 |  | 888 | 6.72 | 8:50 |  |  |  | 0.4 |  |  |  | 2300 | 890 |  | 2520 | 6.7
2011-05-09 | 17:20 | 13 | 42 | 9.81 | 0.4 | 4.55 | 6.61 | 5.452 | 750 | 3800 | 19.5 | 437 | 8.03 | 17:23 | 2 | 7 | 9.73 | 0.4 | 1.01 | 5.94 | 5.113 | 10 | 13 | 0.561 | 414 | 8.01 | 17:30 | 2 | 12.2 | 0.154 | 0.4 | 0.25 | 0.024 | 0.009 | 144 | 680 | 7.88 | 152.3 | 6.56 | 17:35 | 2 | 22.4 | 0.65 | 0.4 | 0.48 | 0.251 | 0.189 | 200 | 2300 | 14.8 | 460 | 6.58
2011-06-07 | 15:00 |  |  |  | 1.4 |  |  |  | 7200 | 45000 |  | 398 | 8.26 | 15:05 |  |  |  | 1.4 |  |  |  | 2 | 2 |  | 386 | 8.21 | 15:15 |  |  |  | 0.4 |  |  |  | 180 | 144 |  | 147.7 | 6.85 | 15:30 |  |  |  | 0.4 |  |  |  | 162 | 117 |  | 574 | 6.82
2011-07-11 | 9:00 | 12 | 50 | 6.88 | 0.8 | 6.3 | 4.73 | 4.424 | 460 | 2100 | 23.7 | 402 | 7.53 | 9:05 | 2 | 1 | 6.88 | 0.7 | 1.43 | 4.19 | 4.192 | 2 | 2 | 0.329 | 384 | 8 | 9:15 | 2 | 11.6 | 0.161 | 0.4 | 0.41 | 0.052 | 0.013 | 360 | 640 | 17.6 | 440 | 6.86 | 9:25 | 2 | 21 | 0.219 | 0.4 | 0.41 | 0.058 | 0.011 | 360 | 390 | 18 | 1312 | 6.92
2011-08-08 | 8:50 |  |  |  | 1 |  |  |  | 81 | 2400 |  | 391 | 8.03 | 8:55 |  |  |  | 0.9 |  |  |  | 10 | 2 |  | 388 | 8.05 | 9:00 |  |  |  | 0.4 |  |  |  | 54 | 63 |  | 216 | 7.03 | 9:10 |  |  |  | 0.4 |  |  |  | 42 | 250 |  | 519 | 6.94
2011-09-07 | 8:45 | 18 | 73 | 4.28 | 0.4 | 9.55 | 6.34 | 4.314 | 36 | 630 | 31.6 | 408 | 9.64 | 8:50 | 2 | 1.4 | 3.02 | 0.4 | 0.88 | 3.79 | 3.74 | 2 | 2 | 0.16 | 398 | 9.52 | 9:00 | 2 | 2.4 | 0.1 | 0.4 | 0.37 | 0.021 | 0.008 | 108 | 280 | 5.43 | 256 | 6.97 | 9:10 | 2 | 2.8 | 0.097 | 0.4 | 0.34 | 0.021 | 0.011 | 230 | 300 | 4.25 | 518 | 6.84
2011-10-31 | 15:30 |  |  |  | 0.4 |  |  |  | 310 | 760 |  | 4420 | 7.74 | 15:40 |  |  |  | 6.9 |  |  |  | 2 | 2 |  | 536 | 7.62 | 15:45 |  |  |  | 0.4 |  |  |  | 240 | 580 |  | 1796 | 7.15 | 15:50 |  |  |  | 0.4 |  |  |  | 310 | 760 |  | 4420 | 7.74
20/12/2011 | 8:45 | 3.8 | 1 | 4.5 | 7.2 | 9.5 | 7.7 | 7.1 | 1.6 | 1.6 | 0.14 | 632 | 7.37 | 8:50 | 3.8 | 1 | 4.5 | 7.2 | 9.5 | 7.7 | 7.1 | 1.6 | 1.6 | 0.14 | 632 | 7.37 | 0.375 | 0.6 | 7.6 | 0.019 | 0.4 | 2 | 0.021 | 0.01 | 180 | 1100 | 5.03 | 2290 | 7.25 | 9:10 | 0.7 | 13 | 0.024 | 0.4 | 2 | 0.022 | 0.013 | 240 | 1300 | 4.8 | 4080 | 7.17
29/12/2011 | 15:30 |  |  |  | 6.7 |  |  |  | 1.6 | 9 |  | 725 | 7.5 | 15:38 |  |  |  | 6.7 |  |  |  | 1.6 | 9 |  | 665 | 7.37 | 15:45 |  |  |  | 0.4 |  |  |  | 2400 | 4100 |  | 3.29 | 7.25 | 16:00 |  |  |  | 0.6 |  |  |  | 2100 | 7100 |  | 8.57 | 7.24
06/01/2012 | 10:15 |  |  |  | 22 |  |  |  | 1.6 | 1.6 |  | 879 | 7.71 | 10:18 |  |  |  | 22 |  |  |  | 1.6 | 1.6 |  | 879 | 7.71 | 10:30 |  |  |  | 0.4 |  |  |  | 210 | 1500 |  | 206 | 7.6 | 10:45 |  |  |  | 2.8 |  |  |  | 490 | 3400 |  | 394 | 7.24
11/01/2012 | 15:03 | 13 | 90 | 4 | 15 | 23 | 10 | 8.9 | 990 | 3500 | 29.4 | 721 | 7.86 | 15:08 | 0.5 | 2.9 | 2.3 | 16 | 16 | 9.3 | 8.4 | 9 | 9 | 0.17 | 703 | 7.86 | 15:15 | 0.5 | 12 | 0.032 | 0.4 | 0.35 | 0.02 | 0.017 | 150 | 680 | 6.31 | 324 | 7.57 | 15:30 | 0.5 | 5.3 | 0.042 | 0.4 | 0.44 | 0.018 | 0.008 | 36 | 240 | 3.85 | 1425 | 7.21
20/01/2012 | 8:45 |  |  |  | 13 |  |  |  | 420 | 1100 |  | 767 | 7.35 | 9:00 |  |  |  | 11 |  |  |  | 8.3 | 9 |  | 742 | 7.5 | 9:30 |  |  |  | 0.4 |  |  |  | 460 | 1100 |  | 605 | 7.25 | 9:45 |  |  |  | 0.8 |  |  |  | 470 | 1200 |  | 2550 | 6.93
25/01/2012 | 14:30 |  |  |  | 0.4 |  |  |  | 1.6 | 1.6 |  | 634 | 7.67 | 14:35 |  |  |  | 0.4 |  |  |  | 1.6 | 1.6 |  | 634 | 7.67 | 14:45 |  |  |  | 0.77 |  |  |  | 140 | 1500 |  | 340 | 7.3 | 15:00 |  |  |  | 0.4 |  |  |  | 110 | 370 |  | 2020 | 7.06
01/02/2012 | 9:15 |  |  |  | 0.4 |  |  |  | 1.6 | 1.6 |  | 689 | 7.49 | 9:25 |  |  |  | 0.4 |  |  |  | 9 | 9 |  | 678 | 7.66 | 9:10 |  |  |  | 0.4 |  |  |  | 240 | 670 |  | 842 | 7.31 | 9:00 |  |  |  | 0.4 |  |  |  | 570 | 850 |  | 1924 | 7.51
09/02/2012 | 15:10 |  |  |  | 0.4 |  |  |  | 1200 | 3900 |  | 0.731 | 8.61 | 15:15 |  |  |  | 0.4 |  |  |  | 1.6 | 1.6 |  | 0.82 | 8.37 | 15:25 |  |  |  | 0.4 |  |  |  | 3600 | 2000 |  | 4.86 | 7.05 | 15:35 |  |  |  | 0.4 |  |  |  | 540 | 1500 |  | 9.69 | 6.91
16/02/2012 | 8:18 |  |  |  | 0.51 |  |  |  | 340 | 2500 |  | 730 | 7.46 | 8:20 |  |  |  | 0.4 |  |  |  | 1.6 | 1.6 |  | 765 | 7.57 | 8:40 |  |  |  | 0.4 |  |  |  | 490 | 2000 |  | 1513 | 7.23 | 8:45 |  |  |  | 0.4 |  |  |  | 480 | 1300 |  | 2.74 | 7.34
02/03/2012 | 8:55 | 20 | 80 | 5.4 | 0.43 | 1.8 | 12 | 11 | 2000 | 5800 | 37.9 | 699 | 7.6 | 8:50 | 0.5 | 2.4 | 5.4 | 0.4 | 1.8 | 11 | 11 | 9 | 9 | 0.25 | 707 | 7.7 | 9:00 | 0.5 | 6.8 | 0.0071 | 0.4 | 0.29 | 0.023 | 0.013 | 290 | 550 | 2.39 | 1427 | 6.94 | 9:10 | 0.5 | 28 | 0.014 | 0.4 | 0.41 | 0.023 | 0.018 | 490 | 1700 | 2.51 | 6120 | 6.7
12/04/2012 | 15:15 |  |  |  | 0.52 |  |  |  | 2100 | 20000 |  | 565 | 7.56 | 15:20 |  |  |  | 0.4 |  |  |  | 1.6 | 1.6 |  | 590 | 7.48 | 15:30 |  |  |  | 0.4 |  |  |  | 770 | 1700 |  | 2.72 | 6.79 | 15:45 |  |  |  | 0.4 |  |  |  | 380 | 2900 |  | 2.95 | 6.72
16/05/2012 | 8:35 | 11 | 60 | 14 | 0.4 | 37 | 6.9 | 7 | 690 | 6800 | 26.3 | 503 | 7.39 | 8:40 | 0.59 | 2.4 | 15 | 0.4 | 1.7 | 6.3 | 6.4 | 9 | 9 | 0.2 | 789 | 7.47 | 8:45 | 0.87 | 8.6 | 0.1 | 0.4 | 0.63 | 0.053 | 0.019 | 730 | 1500 | 10.4 | 155.7 | 6.72 | 9:00 | 0.68 | 12 | 0.17 | 0.4 | 0.63 | 0.052 | 0.034 | 2800 | 900 | 10.4 | 437 | 6.45
25/06/2012 | 15:25 |  |  |  | 0.4 |  |  |  | 90 | 690 |  | 51.6 | 8.27 | 15:34 |  |  |  | 0.4 |  |  |  | 1.6 | 1.6 |  | 50.7 | 8.13 | 15:20 |  |  |  | 0.4 |  |  |  | 84 | 190 |  | 52.8 | 6.52 | 15:45 |  |  |  | 0.4 |  |  |  | 88 | 160 |  | 801 | 7.41
12/07/2012 | 8:50 | 0.5 | 1 | 8.7 | 2.1 | 4 | 5.7 | 5.5 | 9 | 9 | 0.1 | 580 | 7.53 | 8:45 | 0.5 | 1 | 8.7 | 2.1 | 4 | 5.7 | 5.5 | 9 | 9 | 0.1 | 580 | 7.53 | 9:10 | 0.5 | 25 | 0.21 | 0.4 | 2 | 0.027 | 0.008 | 18 | 45 | 12 | 217 | 7.12 | 9:00 | 0.5 | 2.7 | 0.21 | 0.4 | 2.1 | 0.012 | 0.005 | 27 | 72 | 3 | 561 | 6.78
06/08/2012 | 14:57 |  |  |  | 5.7 |  |  |  | 300 | 2200 |  | 392 | 7.97 | 15:00 |  |  |  | 5 |  |  |  | 1.6 | 1.6 |  | 380 | 7.75 | 15:10 |  |  |  | 0.4 |  |  |  | 31 | 72 |  | 144.2 | 7.43 | 15:30 |  |  |  | 0.4 |  |  |  | 50 | 84 |  | 165.4 | 6.7
03/09/2012 | 13:40 | 21 | 35 | 0.9 | 1.2 | 5.7 | 4.1 | 3.4 | 72 | 110 | 19 | 343 | 8.76 | 13:30 | 4.1 | 4.1 | 4.1 | 1.1 | 4.1 | 3 | 3 | 1.6 | 1.6 | 0.6 | 343 | 8.71 | 14:15 | 3.2 | 26 | 0.25 | 0.4 | 0.94 | 0.079 | 0.014 | 2400 | 12000 | 25 | 163 | 6.95 | 14:20 | 3.1 | 42 | 0.3 | 0.6 | 0.99 | 0.13 | 0.034 | 3300 | 5800 | 37 | 870 | 6.75
10/10/2012 | 8:55 |  |  |  | 15 |  |  |  | 15 | 130 |  | 552 | 7.2 | 9:00 |  |  |  | 13 |  |  |  | 1.6 | 1.6 |  | 523 | 6.97 | 9:10 |  |  |  | 0.4 |  |  |  | 45 | 660 |  | 180.5 | 6.38 | 9:20 |  |  |  | 0.4 |  |  |  | 72 | 720 |  | 477 | 6.27
22/11/2012 | 8:18 | 9.9 | 17 | 0.96 | 5.5 | 8.9 | 7.6 | 6.7 | 9 | 27 | 16 | 564 | 7.64 | 8:20 | 7.6 | 7.6 | 7.6 | 4.9 | 7.6 | 6.5 | 6 | 9 | 9 | 0.4 | 541 | 7.5 | 8:30 | 0.81 | 9.4 | 0.016 | 0.4 | 0.19 | 0.022 | 0.007 | 130 | 880 | 6.5 | 2500 | 7.01 | 8:35 | 0.83 | 14 | 0.014 | 0.4 | 0.2 | 0.014 | 0.005 | 320 | 670 | 5.3 | 6380 | 6.73
21/12/2012 | 8:50 |  |  |  | 0.71 |  |  |  | 4100 | 5300 |  | 633 | 7.53 | 8:53 |  |  |  | 0.87 |  |  |  | 1.6 | 1.6 |  | 704 | 7.71 | 9:00 |  |  |  | 0.4 |  |  |  | 2100 | 3100 |  | 2330 | 6.82 | 9:07 |  |  |  | 0.4 |  |  |  | 790 | 700 |  | 9520 | 6.6
27/12/2012 | 14:05 |  |  |  | 0.4 |  |  |  | 560 | 2200 |  | 0.605 | 8.25 | 14:07 |  |  |  | 0.4 |  |  |  | 1.6 | 1.6 |  | 0.649 | 8.14 | 14:12 |  |  |  | 0.4 |  |  |  | 90 | 500 |  | 0.674 | 6.45 | 14:20 |  |  |  | 0.4 |  |  |  | 140 | 240 |  | 1.07 | 6.54
31/12/2012 | 15:20 |  |  |  | 0.46 |  |  |  | 1400 | 7400 |  |  |  | 3:25 |  |  |  | 0.4 |  |  |  | 1.6 | 1.6 | [7 empty] | 0.4 |  |  |  | 130 | 1100 | [7 empty] | 0.4 |  |  |  | 66 | 720
08/01/2013 | 9:15 |  |  |  | 3.6 |  |  |  | 1200 | 1200 |  | 0.736 | 6.94 | 9:00 |  |  |  | 2.8 |  |  |  | 1.6 | 1.6 |  | 0.726 | 7.02 | 9:20 |  |  |  | 0.4 |  |  |  | 790 | 830 |  | 23.1 | 6.95 | 9:30 |  |  |  | 0.4 |  |  |  | 1000 | 490 |  | 33.4 | 7.37
17/01/2013 | 7:04 |  |  |  | 10 |  |  |  | 820 | 2400 |  | 1.183 | 6.98 | 7:08 |  |  |  | 9.7 |  |  |  | 1.6 | 1.6 |  | 0.826 | 7.31 | 7:15 |  |  |  | 0.4 |  |  |  | 540 | 1700 |  | 6.6 | 6.54 | 7:25 |  |  |  | 2.3 |  |  |  | 690 | 1400 |  | 15.19 | 6.93
21/01/2013 | 8:30 | 60 | 110 | 7.7 | 3.1 | 12 | 12 | 12 | 1100 | 3000 | 65 | 872 | 6.75 | 8:45 | 2.6 | 1 | 8.6 | 2.8 | 4.4 | 9.1 | 9.6 | 9 | 9 | 0.3 | 875 | 7.03 | 9:00 | 0.91 | 110 | 0.029 | 0.4 | 0.59 | 0.49 | 0.17 | 350 | 550 | 6.2 | 31.1 | 7.04 | 9:10 | 0.73 | 92 | 0.1 | 0.4 | 0.65 | 0.75 | 0.6 | 330 | 340 | 1.9 | 31.8 | 7.29
31/01/2013 | 15:30 |  |  |  | 0.4 |  |  |  | 510 | 1500 |  | 766 | 8.56 | 15:32 |  |  |  | 0.4 |  |  |  | 1.6 | 1.6 |  |  |  | 16:30 |  |  |  | 0.4 |  |  |  | 220 | 1500 |  | 3.08 | 6.95 | 16:45 |  |  |  | 0.4 |  |  |  | 39 | 350 |  | 8.85 | 7.25
07/02/2013 | 9:30 |  |  |  | 0.4 |  |  |  | 800 | 2900 |  | 0.759 | 8.07 | 9:25 |  |  |  | 0.4 |  |  |  | 1.6 | 1.6 |  | 0.992 | 8.2 | 9:00 |  |  |  | 0.4 |  |  |  | 560 | 3600 |  | 20.3 | 6.93 | 9:15 |  |  |  | 0.4 |  |  |  | 220 | 150 |  | 38.1 | 7.23
12/02/2013 | 15:02 |  |  |  | 0.4 |  |  |  | 610 | 9800 |  | 0.733 | 8.7 | 15:05 |  |  |  | 0.4 |  |  |  | 1.6 | 0 |  | 0.728 | 8.55 | 15:20 |  |  |  | 0.4 |  |  |  | 540 | 0 |  | 20.7 | 8.57 | 15:25 |  |  |  | 0.4 |  |  |  | 120 | 530 |  | 40.8 | 8.37
21/03/2013 | 8:38 | 17 | 71 | 11 | 0.4 | 10 | 12 | 8.8 | 2700 | 2400 | 110 | 839 | 8.01 | 8:45 | 0.72 | 7 | 12 | 0.49 | 2 | 10 | 8.6 | 1.6 | 9 | 0.3 | 728 | 7.72 | 9:00 | 0.5 | 32 | 0.014 | 0.4 | 0.52 | 0.029 | 0.018 | 680 | 1500 | 3 | 7.07 | 7.01 | 9:15 | 0.87 | 50 | 0.018 | 0.4 | 0.47 | 0.077 | 0.069 | 290 | 350 | 3 | 22.6 | 7.21
19/04/2013 | 8:38 |  |  |  | 0.4 |  |  |  | 4200 | 1100 |  | 729 | 7.77 | 8:40 |  |  |  | 0.44 |  |  |  | 4.9 | 1.6 |  | 813 | 7.63 | 8:52 |  |  |  | 0.4 |  |  |  | 4200 | 2300 |  | 17.59 | 6.86 | 9:00 |  |  |  | 0.4 |  |  |  | 1500 | 870 |  | 22.8 | 6.96
20/05/2013 | 8:55 | 11 | 71 | 11 | 0.4 | 10 | 9.2 | 7.9 | 630 | 7500 | 95 | 629 | 7.53 | 9:00 | 0.59 | 1.2 | 11 | 0.4 | 1.2 | 14 | 6.9 | 9 | 9 | 0.2 | 597 | 7.66 | 9:50 | 0.5 | 7 | 0.17 | 0.4 | 0.3 | 0.023 | 0.005 | 170 | 290 | 3.7 | 565 | 6.96 | 8:30 | 0.5 | 6.4 | 0.23 | 0.4 | 0.31 | 0.033 | 0.012 | 280 | 760 | 4.6 | 1562 | 6.97
19/06/2013 | 9:05 |  |  |  | 0.4 |  |  |  | 870 | 4100 |  |  |  | 9:00 |  |  |  | 0.4 |  |  |  | 1.6 | 1.6 |  | 3.01 | 6.55 | 8:50 |  |  |  | 0.4 |  |  |  | 70 | 140 |  | 0.206 | 7.02 | 8:40 |  |  |  | 0.4 |  |  |  | 160 | 390
19/07/2013 | 9:05 | 14 | 38 | 5.6 | 0.73 | 6.2 | 7.3 | 4.7 | 710 | 1200 | 26 | 477 | 7.93 | 9:00 | 0.66 | 1.4 | 6.1 | 0.63 | 1.4 | 4.5 | 3.8 | 1.6 | 1.6 | 0.1 | 452 | 7.73 | 9:15 | 0.61 | 13 | 0.16 | 0.4 | 0.35 | 0.011 | 0.011 | 11 | 160 | 2.9 | 202 | 6.96 | 9:30 | 0.5 | 17 | 0.083 | 0.4 | 0.41 | 0.015 | 0.01 | 43 | 230 | 3.9 | 13.95 | 6.5
19/08/2013 | 9:05 |  |  |  | 0.51 |  |  |  | 360 | 2000 |  | 555 | 7.89 | 9:00 |  |  |  | 0.72 |  |  |  | 1.6 | 1.6 |  | 543 | 7.71 | 9:15 |  |  |  | 0.4 |  |  |  | 48 | 170 |  | 187.3 | 6.9 | 9:20 |  |  |  | 0.43 |  |  |  | 74 | 360 |  | 290 | 6.68
10/09/2013 | 15:25 | 27 | 69 | 1.9 | 0.4 | 8.3 | 7.7 | 4.7 | 170 | 460 | 40 | 407 | 8.83 | 15:30 | 0.89 | 1.8 | 2 | 0.4 | 1.5 | 4.8 | 4.6 | 1.6 | 1.6 | 0.2 | 398 | 8.54 | 15:35 | 0.62 | 1.6 | 0.061 | 0.4 | 0.27 | 0.02 | 0.008 | 31 | 63 | 2.9 | 1135 | 6.95 | 15:45 | 0.79 | 6.6 | 0.056 | 0.4 | 0.25 | 0.02 | 0.005 | 23 | 18 | 3.2 | 2940 | 7.31
22/10/2013 | 15:00 |  |  |  | 0.4 |  |  |  | 550 | 230 |  | 416 | 8.87 | 15:05 |  |  |  | 0.4 |  |  |  | 1.6 | 1.6 |  | 424 | 8.76 | 15:45 |  |  |  | 0.4 |  |  |  | 44 | 70 |  | 1974 | 6.87 | 15:30 |  |  |  | 0.4 |  |  |  | 86 | 34 |  | 5.16 | 7.64
12/11/2013 | 8:35 | 15 | 77 | 0.0065 | 0.4 | 7.5 | 8.5 | 5 | 2000 | 470 | 70 | 441 | 7.77 | 8:40 | 0.64 | 1 | 0.065 | 0.4 | 1 | 2 | 5.5 | 1.6 | 1.6 | 0.1 | 442 | 8.1 | 8:50 | 0.5 | 19 | 0.015 | 0.4 | 0.21 | 0.023 | 0.008 | 580 | 280 | 3 | 5.09 | 7.4 | 9:00 | 0.5 | 6.6 | 0.02 | 0.4 | 0.23 | 0.016 | 0.008 | 970 | 1900 | 2.6 | 5.87 | 7.36
21/12/2013 | 16:43 |  |  |  | 0.4 |  |  |  | 1200 | 1100 |  | 608 | 9.18 | 16:45 |  |  |  | 0.4 |  |  |  | 1.6 | 1.6 |  | 587 | 9.12 | 17:10 |  |  |  | 0.4 |  |  |  | 330 | 160 |  | 75.4 | 7.8 | 17:00 |  |  |  | 0.4 |  |  |  | 180 | 140 |  | 75.1 | 7.64
27/12/2013 | 7:54 |  |  |  | 0.42 |  |  |  | 4600 | 7700 |  | 694 | 7.65 | 7:58 |  |  |  | 0.4 |  |  |  | 1.6 | 1.6 |  | 604 | 7.77 | 8:05 |  |  |  | 0.4 |  |  |  | 440 | 1400 |  | 3.26 | 6.72 | 8:10 |  |  |  | 0.4 |  |  |  | 320 | 2000 |  | 4.65 | 6.78
30/12/2013 | 8:00 |  |  |  | 0.4 |  |  |  | 6000 | 11000 |  | 569 | 6.73 | 8:05 |  |  |  | 0.4 |  |  |  | 1.6 | 1.6 |  | 565 | 6.87 | 8:20 |  |  |  | 0.4 |  |  |  | 510 | 4100 |  | 40.5 | 6.47 | 8:15 |  |  |  | 0.4 |  |  |  | 770 | 3200 |  | 236 | 6.3
09/01/2014 | 7:45 |  |  |  | 1.6 |  |  |  | 4700 | 5700 |  | 656 | 6.67 | 7:50 |  |  |  | 2 |  |  |  | 1.6 | 9 |  | 620 | 6.88 | 8:10 |  |  |  | 0.4 |  |  |  | 510 | 1200 |  | 2140 | 6.85 | 8:00 |  |  |  | 0.4 |  |  |  | 290 | 830 |  | 3520 | 6.83
13/01/2014 | 8:00 |  |  |  | 8.1 |  |  |  | 11000 | 28000 |  | 705 | 6.86 | 8:05 |  |  |  | 7.7 |  |  |  | 1.6 | 1.6 |  | 654 | 7.14 | 8:15 |  |  |  | 0.4 |  |  |  | 280 | 1200 |  | 1031 | 6.62 | 8:20 |  |  |  | 0.95 |  |  |  | 240 | 1800 |  | 2.91 | 6.9
20/01/2014 | 16:25 | 30 | 75 | 1.5 | 31 | 43 | 14 | 10 | 4500 | 35000 | 65 | 792 | 6.52 | 16:30 | 1.4 | 1 | 1.5 | 31 | 34 | 11 | 9.8 | 1.6 | 1.6 | 0.5 | 648 | 6.38 | 16:55 | 1 | 1 | 0.024 | 0.4 | 0.36 | 0.071 | 0.04 | 1600 | 4200 | 4.5 | 9.45 | 6.81 | 16:50 | 0.69 | 29 | 0.034 | 1.8 | 2 | 0.64 | 0.49 | 230 | 560 | 4.1 | 27.3 | 7.28
28/01/2014 | 9:10 |  |  |  | 35 |  |  |  | 6900 | 690 |  | 22.2 | 7.26 | 9:15 |  |  |  | 34 |  |  |  | 1.6 | 1.6 |  | 48.4 | 7.64 | 9:05 |  |  |  | 0.82 |  |  |  | 420 | 1200 |  | 89.3 | 6.47 | 8:55 |  |  |  | 0.72 |  |  |  | 470 | 1100 |  | 82.7 | 6.9
04/02/2014 | 16:25 |  |  |  | 0.48 |  |  |  | 5100 | 25000 |  | 792 | 6.52 | 16:30 |  |  |  | 0.67 |  |  |  | 1.6 | 1.6 |  | 648 | 6.38 | 16:55 |  |  |  | 0.4 |  |  |  | 250 | 580 |  | 9.45 | 6.81 | 16:50 |  |  |  | 0.4 |  |  |  | 140 | 220 |  | 27.3 | 7.28
10/02/2014 | 10:10 |  |  |  | 0.4 |  |  |  | 3700 | 1600 |  | 0.581 | 6.69 | 10:15 |  |  |  | 0.4 |  |  |  | 1.6 | 1.6 |  | 0.563 | 6.55 | 10:25 |  |  |  | 0.4 |  |  |  | 190 | 960 |  | 4.23 | 6.82 | 10:20 |  |  |  | 0.4 |  |  |  | 180 | 830 |  | 4.27 | 6.87
11/03/2014 | 8:00 | 24 | 78 | 4.7 | 0.51 | 9 | 10 | 8.6 | 17000 | 17000 | 65 | 569 | 7.05 | 8:05 | 0.5 | 1 | 5.1 | 0.4 | 1.3 | 9.4 | 7.5 | 1.6 | 6.6 | 0.1 | 554 | 7.03 | 8:45 | 0.5 | 13 | 0.7 | 0.4 | 0.34 | 1.1 | 1.1 | 2000 | 2100 | 3.5 | 1725 | 6.93 | 8:30 | 0.5 | 26 | 0.87 | 0.4 | 0.45 | 1.6 | 1.4 | 850 | 1300 | 5.8 | 2.94 | 6.88
09/04/2014 | 8:20 |  |  |  | 0.4 |  |  |  | 1900 | 11000 |  | 568 | 6.86 | 8:25 |  |  |  | 0.4 |  |  |  | 1.6 | 6.6 |  | 581 | 7.03 | 8:45 |  |  |  | 0.4 |  |  |  | 3500 | 1200 |  | 8.94 | 6.8 | 8:30 |  |  |  | 0.4 |  |  |  | 2000 | 690 |  | 11.92 | 6.88
09/05/2014 | 7:15 | 15 | 80 | 1.2 | 0.4 | 11 | 10 | 8.5 | 3000 | 15000 | 60 | 575 | 7.16 | 7:20 | 0.5 | 1 | 0.97 | 0.4 | 1.2 | 11 | 8.1 | 1.6 | 8.2 | 0.15 | 502 | 7.08 | 8:10 | 0.5 | 16 | 0.015 | 0.4 | 0.36 | 0.048 | 0.011 | 3700 | 2100 | 3.6 | 1370 | 6.18 | 8:00 | 0.5 | 19 | 0.078 | 0.4 | 0.33 | 0.048 | 0.023 | 3900 | 2700 | 4.3 | 2.32 | 6.27
10/06/2014 | 9:20 |  |  |  | 1.4 |  |  |  | 17000 | 3300 |  | 564 | 6.85 | 9:25 |  |  |  | 1.2 |  |  |  | 1.6 | 1.6 |  | 550 | 6.94 | 9:10 |  |  |  | 0.4 |  |  |  | 8700 | 5600 |  | 572 | 6.08 | 9:00 |  |  |  | 0.4 |  |  |  | 13000 | 7800 |  | 2.65 | 6.45
08/07/2014 | 8:35 | 17 | 59 | 1.7 | 0.4 | 7 | 4.9 | 3.9 | 3400 | 14000 | 39 | 479 | 6.65 | 8:45 | 0.6 | 1 | 1.8 | 0.4 | 0.61 | 3.8 | 3.8 | 1.6 | 3.3 | 0.3 | 432 | 6.73 | 9:00 | 0.9 | 1.2 | 0.18 | 0.4 | 0.35 | 0.026 | 0.009 | 58 | 88 | 4.3 | 187.8 | 6.3 | 8:55 | 0.5 | 7.4 | 0.18 | 0.4 | 0.31 | 0.044 | 0.013 | 82 | 110 | 6 | 978 | 6.77
07/08/2014 | 8:38 |  |  |  | 0.4 |  |  |  | 210 | 910 |  | 314 | 7.21 | 8:35 |  |  |  | 0.4 |  |  |  | 1.6 | 1.6 |  | 385 | 7.27 | 8:50 |  |  |  | 0.4 |  |  |  | 8.2 | 70 |  | 316 | 7.2 | 8:45 |  |  |  | 0.4 |  |  |  | 11 | 150 |  | 557 | 7.01
18/09/2014 | 7:55 | 26 | 49 | 2.4 | 0.4 | 4.6 | 4.2 | 2.8 | 200 | 4300 | 29 | 377 | 7.46 | 8:00 | 0.65 | 2.2 | 2.7 | 0.4 | 0.72 | 3.1 | 2.9 | 1.6 | 1.6 | 0.2 | 369 | 7.57 | 8:15 | 0.55 | 3.8 | 0.12 | 0.4 | 0.24 | 0.014 | 0.007 | 20 | 130 | 3.8 | 176.3 | 7.44 | 8:10 | 0.58 | 5 | 0.13 | 0.4 | 0.23 | 0.014 | 0.008 | 50 | 830 | 3.6 | 341 | 7.28
17/10/2014 | 9:10 |  |  |  | 0.4 |  |  |  | 81 | 290 |  | 441 | 7.78 | 9:05 |  |  |  | 0.4 |  |  |  | 1.6 | 1.6 |  | 446 | 7.65 | 9:30 |  |  |  | 0.4 |  |  |  | 98 | 1500 |  | 929 | 7.24 | 9:20 |  |  |  | 0.4 |  |  |  | 300 | 110 |  | 1116 | 7.09
17/11/2014 | 8:45 | 20 | 140 | 2.9 | 0.4 | 12 | 8 | 6 | 3700 | 9000 | 150 | 524 | 8.3 | 8:50 | 0.5 | 1 | 3 | 0.4 | 0.93 | 5.8 | 5.3 | 4.9 | 1.6 | 0.2 | 510 | 8.34 | 9:10 | 0.5 | 4 | 0.01 | 0.4 | 0.19 | 0.051 | 0.013 | 100 | 130 | 2.8 | 936 | 7.97 | 9:00 | 0.5 | 7.8 | 0.014 | 0.4 | 0.18 | 0.04 | 0.019 | 140 | 280 | 3.7 | 1252 | 7.57
23/12/2014 | 16:10 |  |  |  | 0.4 |  |  |  | 1700 | 5900 |  | 517 | 9.14 | 16:05 |  |  |  | 0.4 |  |  |  | 1.6 | 1.6 |  | 532 | 8.59 | 16:05 |  |  |  | 0.4 | [6 empty] | 227 | 8.17 | 16:00 |  |  |  | 0.4 | [6 empty] | 276 | 6.09
27/12/2014 | 17:30 |  |  |  | 2.9 |  |  |  | 6000 | 24000 |  | 615 | 8.87 | 17:35 |  |  |  | 0.51 |  |  |  | 1.6 | 9.8 |  | 606 | 8.3 | 17:45 |  |  |  | 0.4 |  |  |  | 54 | 680 |  | 1370 | 7.73 | 17:50 |  |  |  | 0.4 |  |  |  | 200 | 730 |  | 10.18 | 6.55
31/12/2014 |  |  |  |  | 10 |  |  |  | 17000 | 14000 | [20 empty] | 0.4 |  |  |  | 200 | 360 | [7 empty] | 0.4 |  |  |  | 390 | 970
02/01/2015 | [13 empty] | 11:00 |  |  |  | 14 |  |  |  | 1.6 | 1.6 |  | 660 | 7.62
08/01/2015 | 14:30 |  |  |  | 39 |  |  |  | 22000 | 40000 |  | 924 | 7.51 | 14:35 |  |  |  | 38 |  |  |  | 1.6 | 1.6 |  | 917 | 7.83 | 14:40 |  |  |  | 0.4 |  |  |  | 2600 | 4500 |  | 1898 | 7.32 | 14:50 |  |  |  | 3.3 |  |  |  | 1000 | 1400 |  | 16.9 | 6.95
16/01/2015 | 9:19 |  |  |  | 39 |  |  |  | 25000 | 81000 |  | 1158 | 7.58 | 9:15 |  |  |  | 39 |  |  |  | 1.6 | 1.6 |  | 1137 | 7.7 | 9:10 |  |  |  | 0.4 |  |  |  | 500 | 1600 |  | 4.85 | 6.95 | 9:00 |  |  |  | 1.2 |  |  |  | 370 | 830 |  | 0.02 | 6.44
21/01/2015 | 14:25 |  |  |  | 17 |  |  |  | 47000 | 100000 |  | 940 | 7.22 | 14:30 |  |  |  | 13 |  |  |  | 1.6 | 1.6 |  | 906 | 7.1 | 14:35 |  |  |  | 0.4 |  |  |  | 150 | 6000 |  | 6.28 | 6.56 | 14:40 |  |  |  | 0.4 |  |  |  | 170 | 520 |  | 28.6 | 6.77
28/01/2015 | 9:15 | 74 | 260 | 0.085 | 4 | 30 | 16 | 8.9 | 12000 | 6000 | 140 | 13.08 | 7.16 | 9:10 | 5.5 | 2.2 | 0.39 | 1.3 | 3.2 | 12 | 9.1 | 1.6 | 1.6 | 0.6 | 13.11 | 7.21 | 9:00 | 0.87 | 36 | 0.0045 | 0.4 | 0.66 | 0.15 | 0.029 | 630 | 860 | 6 | 18.49 | 6.83 | 8:50 | 1.2 | 37 | 0.0055 | 0.4 | 0.63 | 0.47 | 0.34 | 2000 | 2800 | 4.2 | 17.24 | 6.66
03/02/2015 | 13:30 |  |  |  | 7.1 |  |  |  | 1200 | 8600 |  | 881 | 7.31 | 13:25 |  |  |  | 3.2 |  |  |  | 1.6 | 1.6 |  | 1021 | 7.08 | 13:20 |  |  |  | 0.4 |  |  |  | 220 | 1500 |  | 2.27 | 6.67 | 13:15 |  |  |  | 0.4 |  |  |  | 620 | 3800 |  | 3.66 | 6.59
08/02/2015 | 16:30 |  |  |  | 14 |  |  |  | 3100 | 12000 |  | 1059 | 7.36 | 16:35 |  |  |  | 9.5 |  |  |  | 1.6 | 4.9 |  | 1118 | 7.28 | 16:45 |  |  |  | 0.4 |  |  |  | 120 | 280 |  | 8.76 | 7.34 | 16:40 |  |  |  | 0.4 |  |  |  | 9.8 | 110 |  | 12.86 | 7
17/03/2015 | 10:00 | 15 | 71 | 10 | 3 | 12 | 13 | 9.8 | 2500 | 13000 | 50 | 793 | 7.66 | 10:05 | 4.3 | 2 | 14 | 0.4 | 2.1 | 11 | 9.3 | 4.9 | 9.8 | 0.1 | 731 | 7.24 | 10:10 | 2.1 | 22 | 0.18 | 0.4 | 0.81 | 0.08 | 0.009 | 16000 | 20000 | 9 | 3.31 | 6.9 | 10:20 | 1.9 | 43 | 0.39 | 0.4 | 0.72 | 0.15 | 0.046 | 14000 | 20000 | 9.5 | 9.59 | 6.71
2015-04-28 | [26 empty] | 9:00 |  |  |  | 0.4 |  |  |  | 750 | 810 |  | 2.23 | 7.02 | 9:20 |  |  |  | 0.4 |  |  |  | 3100 | 1400 |  | 1568000 | 7.28
2015-05-04 | 9:30 |  |  |  | 3 |  |  |  | 11000 | 23000 |  | 708 | 7.65 | 9:35 |  |  |  | 3 |  |  |  | 1.6 | 15 |  | 706 | 8.06
25/06/2015 | 7:25 |  |  |  | 10 |  |  |  | 810 | 3500 |  | 558 | 7.63 | 7:20 |  |  |  | 8.1 |  |  |  | 1.6 | 1.6 |  | 703 | 7.72 | 7:10 |  |  |  | 0.4 |  |  |  | 56 | 72 |  | 1218 | 7.46 | 7:15 |  |  |  | 0.4 |  |  |  | 180 | 54 |  | 409 | 6.99
20/07/2015 | 15:00 | 14 | 49 | 0.68 | 16 | 22 | 8.5 | 7 | 400 | 3700 | 37 | 603 | 7.5 | 15:10 | 1.4 | 1 | 1.9 | 13 | 14 | 6.1 | 5.9 | 1.6 | 1.6 | 0.2 | 591 | 7.48 | 15:20 | 0.51 | 11 | 0.28 | 0.4 | 0.34 | 0.037 | 0.016 | 52 | 120 | 3.8 | 247 | 7.47 | 15:30 | 0.55 | 34 | 0.32 | 0.4 | 0.89 | 0.098 | 0.095 | 42 | 74 | 4.2 | 601 | 6.82
26/08/2015 | 8:10 |  |  |  | 17 |  |  |  | 880 | 3700 |  | 705 | 7.61 | 8:15 |  |  |  | 15 |  |  |  | 1.6 | 1.6 |  | 836 | 7.76 | 8:30 |  |  |  | 0.4 |  |  |  | 34 | 64 |  | 276 | 7.4 | 8:45 |  |  |  | 0.4 |  |  |  | 130 | 1100 |  | 959 | 7.13
23/09/2015 | 8:15 | 23 | 65 | 0.48 | 14 | 22 | 7.7 | 5.8 | 540 | 7500 | 45 | 66.3 | 8.05 | 8:20 | 1.3 | 1 | 1.3 | 13 | 13 | 6.1 | 5.5 | 1.6 | 1.6 | 0.25 | 606 | 7.74 | 8:30 | 0.5 | 10 | 0.045 | 0.4 | 2.4 | 0.025 | 0.015 | 90 | 54 | 3.9 | 1728 | 6.87 | 8:40 | 0.5 | 30 | 0.059 | 0.4 | 0.46 | 0.02 | 0.018 | 68 | 62 | 2 | 25.5 | 7.29
21/10/2015 | 8:30 |  |  |  | 11 |  |  |  | 120 | 2200 |  | 851 | 7.62 | 8:35 |  |  |  | 10 |  |  |  | 1.6 | 1.6 |  | 673 | 7.96 | 8:15 |  |  |  | 0.4 |  |  |  | 120 | 94 |  | 603 | 7.27 | 8:20 |  |  |  | 0.4 |  |  |  | 220 | 310 |  | 27.1 | 7.34
17/11/2015 | 8:00 | 23 | 65 | 3.1 | 1.2 | 11 | 7.3 | 6.3 | 850 | 8100 | 50 | 971 | 7.95 | 8:20 | 2.3 | 1 | 3.8 | 0.4 | 1.7 | 5.9 | 6 | 1.6 | 1.6 | 0.2 | 870 | 7.85 | 8:30 | 0.5 | 17 | 0.022 | 0.4 | 0.44 | 0.028 | 0.031 | 210 | 210 | 2.1 | 16.05 | 7.23 | 8:40 | 0.97 | 33 | 0.021 | 0.4 | 0.49 | 0.043 | 0.041 | 140 | 110 | 1.4 | 39.9 | 7.71
15/12/2015 | 7:30 |  |  |  | 0.4 |  |  |  | 800 | 3800 |  | 727 | 8.61 | 7:35 |  |  |  | 0.4 |  |  |  | 1.6 | 1.6 |  | 656 | 8.33 | 7:40 |  |  |  | 0.4 |  |  |  | 260 | 220 |  | 21.2 | 7.32 | 7:50 |  |  |  | 0.4 |  |  |  | 150 | 130 |  | 53.7 | 7.72
20/12/2015 | 9:30 |  |  |  | 1.5 |  |  |  | 950 | 6600 |  | 905 | 7.51 | 9:30 |  |  |  | 1.4 |  |  |  | 1.6 | 3.3 |  | 1595 | 7.74 | 9:35 |  |  |  | 0.4 |  |  |  | 300 | 600 |  | 7.11 | 7.34 | 9:40 |  |  |  | 0.4 |  |  |  | 130 | 62 |  | 47.1 | 7.44
29/12/2015 | 9:00 |  |  |  | 1.9 |  |  |  | 14000 | 31000 |  | 801 | 7.41 | 0.375 |  |  |  | 1.7 |  |  |  | 1.6 | 3.3 |  | 829 | 7.63 | 0.38542 |  |  |  | 0.4 |  |  |  | 390 | 780 |  | 35.9 | 7.47 | 0.38194 |  |  |  | 0.4 |  |  |  | 210 | 320 |  | 41.6 | 7.4
05/01/2016 | 7:50 | 41 | 120 | 3.1 | 27 | 43 | 11 | 7.9 | 31000 | 9900 | 90 | 992 | 7.39 | 7:50 | 2 | 1 | 3 | 26 | 28 | 8.1 | 7.5 | 31 | 18 | 0.3 | 1306 | 7.52 | 8:30 | 0.65 | 5.4 | 0.0085 | 0.4 | 1.1 | 0.045 | 0.022 | 150 | 430 | 3.2 | 255 | 7.13 | 8:40 | 0.55 | 30 | 0.24 | 0.87 | 1.2 | 0.34 | 0.27 | 270 | 420 | 4.7 | 9.83 | 7.26
12/01/2016 | 7:30 |  |  |  | 37 |  |  |  | 8700 | 5300 |  | 1097 | 7.6 | 7:30 |  |  |  | 36 |  |  |  | 1.6 | 1.6 |  | 1036 | 7.6 | 7:40 |  |  |  | 0.4 |  |  |  | 330 | 480 |  | 252 | 6.87 | 7:50 |  |  |  | 2.7 |  |  |  | 430 | 330 |  | 10.62 | 7.22
19/01/2016 | 7:30 |  |  |  | 34 |  |  |  | 4200 | 2000 |  | 2.26 | 7.45 | 7:30 |  |  |  | 30 |  |  |  | 4.9 | 8.2 |  | 1204 | 7.68 | 7:40 |  |  |  | 0.4 |  |  |  | 5200 | 5900 |  | 3.04 | 6.78 | 7:50 |  |  |  | 0.4 |  |  |  | 7700 | 6200 |  | 24.7 | 6.84
28/01/2016 | 15:00 |  |  |  | 27 |  |  |  | 0 | 5700 |  | 1223 | 7.71 | 15:00 |  |  |  | 25 |  |  |  | 1.6 | 1.6 |  | 1196 | 7.85 | 15:10 |  |  |  | 0.4 |  |  |  | 2700 | 930 |  | 37.5 | 6.83 | 15:20 |  |  |  | 0.4 |  |  |  | 830 | 630 |  | 51.9 | 7.17
02/02/2016 | 9:00 |  |  |  | 30 |  |  |  | 6400 | 24000 |  | 1185 | 7.67 | [13 empty] | 9:15 |  |  |  | 0.4 |  |  |  | 210 | 710 |  | 1410 | 7.29 | 9:30 |  |  |  | 0.78 |  |  |  | 500 | 640 |  | 29200 | 7.06
05/02/2016 | [13 empty] | 15:00 |  |  |  | 25 |  |  |  | 3.3 | 13 |  | 892 | 7.43
10/02/2016 | 14:30 |  |  |  | 24 |  |  |  | 7700 | 21000 |  | 1022 | 7.4 | 16:35 |  |  |  | 21 |  |  |  | 1.6 | 16 |  | 1384 | 7.26 | 14:45 |  |  |  | 0.4 |  |  |  | 600 | 780 |  | 33.5 | 6.72 | 14:55 |  |  |  | 0.4 |  |  |  | 480 | 780 |  | 41.5 | 6.91
17/02/2016 | [26 empty] | 9:25 |  |  |  | 0.4 |  |  |  | 1900 | 660 |  | 7.17 | 7.07 | 9:35 |  |  |  | 0.4 |  |  |  | 350 | 600 |  | 1367 | 7.01
22/02/2016 | 17:50 |  |  |  | 0.42 |  |  |  | 5600 | 17000 |  | 1.2 | 7.44 | 17:45 |  |  |  | 1.2 |  |  |  | 1.6 | 780 |  | 1.372 | 7.28
18/03/2016 | 8:45 | 17 | 91 | 6.5 | 0.4 | 9.5 | 7.4 | 6 | 7400 | 40000 | 91 | 836 | 7.35 | 8:55 | 0.5 | 1 | 6.2 | 0.4 | 0.84 | 6.3 | 6.2 | 1.6 | 1.6 | 1 | 1202 | 7.38 | 8:40 | 1.5 | 3 | 0.12 | 0.4 | 0.74 | 0.092 | 0.045 | 2200 | 3900 | 3 | 250 | 6.97 | 8:30 | 0.64 | 8.4 | 0.63 | 0.4 | 0.61 | 0.17 | 0.1 | 2400 | 3300 | 8.4 | 243 | 6.91
2016-04-13 | 14:30 |  |  |  | 0.4 |  |  |  | 960 | 26000 |  |  | 7.46 | 14:30 |  |  |  | 0.4 |  |  |  | 1.6 | 8.2 |  |  | 7.21 | 15:00 |  |  |  | 0.4 |  |  |  | 290 | 220 |  |  | 6.91 | 15:30 |  |  |  | 0.4 |  |  |  | 430 | 230 |  |  | 7.34
2016-05-11 | 15:00 | 17 | 69 | 0.95 | 11 | 17 | 12 | 9.9 | 1500 | 2900 | 38 | 639 | 7.45 | 15:05 | 3 | 3.6 | 2.7 | 8.5 | 9 | 10 | 10 | 1.6 | 1.6 | 0.3 | 732 | 7.32 | 15:30 | 0.5 | 14 | 0.02 | 0.4 | 0.26 | 0.023 | 0.017 | 800 | 530 | 1.5 | 4.98 | 7.04 | 15:50 | 0.53 | 85 | 0.098 | 0.4 | 0.47 | 0.21 | 0.21 | 920 | 750 | 3.9 | 27.7 | 7.22
2016-06-13 | 8:10 |  |  |  | 6.9 |  |  |  | 9000 | 28000 |  | 659 | 7.7 | 8:15 |  |  |  | 7.1 |  |  |  | 16 | 70 |  | 929 | 7.95 | 7:30 |  |  |  | 0.4 |  |  |  | 280 | 58 |  | 3.54 | 7.13 | 7:45 |  |  |  | 0.4 |  |  |  | 310 | 290 |  | 26.4 | 7.21
2016-07-15 | 8:00 | 15 | 61 | 0.3 | 11 | 18 | 7.6 | 6.2 | 2700 | 2800 | 50 | 524 | 7.67 | 7:55 | 1.4 | 1.2 | 0.32 | 9.6 | 10 | 5.9 | 5.6 | 1.6 | 1.6 | 0.2 | 493 | 7.78 | 7:40 | 0.5 | 1 | 0.27 | 0.4 | 0.32 | 0.037 | 0.015 | 80 | 100 | 5.9 | 223 | 6.96 | 7:30 | 0.5 | 15 | 0.44 | 0.4 | 0.29 | 0.034 | 0.017 | 140 | 370 | 4.9 | 4.53 | 6.69
2016-08-23 | 15:00 |  |  |  | 5.3 |  |  |  | 810 | 3700 |  | 454 | 8.59 | 15:10 |  |  |  | 4.8 |  |  |  | 1.6 | 1.6 |  | 444 | 7.98 | 15:20 |  |  |  | 0.4 |  |  |  | 16 | 240 |  | 1563 | 7.07 | 15:30 |  |  |  | 0.4 |  |  |  | 78 | 250 |  | 5.89 | 6.85
2016-09-08 | 15:30 | 22 | 70 | 1.3 | 7.1 | 14 | 6.7 | 4.3 | 170 | 140 | 45 | 451 | 7.36 | 15:30 | 1.3 | 1.8 | 1.4 | 6.4 | 7.8 | 4.3 | 3.9 | 1.6 | 1.6 | 0.1 | 436 | 7.84 | 15:00 | 0.59 | 2.6 | 0.046 | 0.4 | 0.33 | 0.015 | 0.012 | 110 | 280 | 2.1 | 818 | 7.17 | 15:15 | 0.73 | 25 | 0.033 | 0.4 | 0.2 | 0.016 | 0.015 | 56 | 64 | 1.6 | 21.7 | 7.47
2016-10-11 | 8:20 |  |  |  | 12 |  |  |  | 2500 | 15000 |  | 0.45 | 7.5 | 8:20 |  |  |  | 11 |  |  |  | 1.6 | 1.7 |  | 0.69 | 7.57 | 8:30 |  |  |  | 0.4 |  |  |  | 62 | 730 |  | 0.1387 | 7.26 | 8:40 |  |  |  | 0.4 |  |  |  | 70 | 400 |  | 0.1465 | 7.09
2016-11-09 | 8:00 | 33 | 120 | 17 | 0.69 | 11 | 5.8 | 3.6 | 2200 | 7400 | 55 | 492 | 6.8 | 8:10 | 0.84 | 3.4 | 18 | 0.4 | 0.83 | 3.7 | 3.1 | 1.6 | 1.6 | 0.2 | 486 | 6.83 | 8:15 | 0.61 | 6.8 | 0.018 | 0.4 | 0.23 | 0.027 | 0.011 | 100 | 580 | 4.4 | 197 | 7.17 | 8:25 | 0.75 | 24 | 0.99 | 0.4 | 0.27 | 0.25 | 0.17 | 440 | 710 | 4.6 | 3.49 | 7.05
2016-12-13 | 13:30 |  |  |  | 0.4 |  |  |  | 1500 | 12000 |  | 599 | 7.36 | 13:35 |  |  |  | 0.4 |  |  |  | 1.7 | 1.7 |  | 603 | 7.89 | 13:40 |  |  |  | 0.4 |  |  |  | 110 | 2300 |  | 5.75 | 7.17 | 13:50 |  |  |  | 0.4 |  |  |  | 330 | 660 |  | 27 | 7.03
2016-12-22 | 8:45 |  |  |  | 0.4 |  |  |  | 3500 | 8800 |  | 620 | 6.95 | 8:45 |  |  |  | 0.4 |  |  |  | 1.6 | 3.3 |  | 792 | 7.27 | 8:50 |  |  |  | 0.4 |  |  |  | 5900 | 7700 |  | 2.19 | 6.93 | 9:00 |  |  |  | 0.4 |  |  |  | 8800 | 17000 |  | 8.6 | 6.89
2016-12-30 | 9:00 |  |  |  | 1.1 |  |  |  | 22000 | 48000 |  |  |  | 9:00 |  |  |  | 0.72 |  |  |  | 1.6 | 1.6 |  |  |  | 9:10 |  |  |  | 0.4 |  |  |  | 290 | 680 |  |  |  | 9:05 |  |  |  | 0.4 |  |  |  | 430 | 2000
2017-01-06 | 8:45 |  |  |  | 23 |  |  |  | 6700 | 6000 |  | 966 | 7.48 | 8:50 |  |  |  | 22 |  |  |  | 4.9 | 6.6 |  | 1312 | 7.66 | 8:55 |  |  |  | 0.4 |  |  |  | 52 | 400 |  | 4.21 | 7.25 | 9:00 |  |  |  | 2.2 |  |  |  | 300 | 560 |  | 13.79 | 7.02
2017-01-10 | 8:50 |  |  |  | 33 |  |  |  | 7900 | 2700 |  | 997 | 7.36 | 9:00 |  |  |  | 12 |  |  |  | 1.6 | 1.6 |  | 967 | 6.93 | 9:20 |  |  |  | 0.4 |  |  |  | 64 | 600 |  | 21.6 | 6.99 | 9:10 |  |  |  | 0.42 |  |  |  | 530 | 1500 |  | 31.4 | 6.9
2017-01-19 | 8:50 | 29 | 67 | 0.03 | 54 | 61 | 14 | 10 | 25000 | 40000 | 40 | 1599 | 7.61 | 8:50 | 2.3 | 1 | 0.02 | 51 | 52 | 13 | 9.6 | 1.6 | 1.6 | 1.1 | 1267 | 7.87 | 8:40 | 0.8 | 47 | 0.018 | 0.4 | 0.81 | 0.047 | 0.01 | 260 | 900 | 9 | 24.6 | 6.93 | 8:30 | 0.52 | 43 | 0.029 | 0.4 | 0.38 | 0.042 | 0.015 | 430 | 800 | 4.4 | 34.1 | 6.91
2017-01-23 | 8:45 |  |  |  | 57 |  |  |  | 22000 | 28000 |  | 1192 | 7.53 | 8:50 |  |  |  | 51 |  |  |  | 1.6 | 3.3 |  | 1203 | 7.51 | 8:55 |  |  |  | 0.4 |  |  |  | 250 | 770 |  | 7.11 | 7.14 | 9:00 |  |  |  | 0.91 |  |  |  | 410 | 580 |  | 20.66 | 6.88
01/02/2017 | 15:00 |  |  |  | 50 |  |  |  | 3100 | 1700 |  | 1093 | 7.69 | 15:00 |  |  |  | 43 |  |  |  | 1.6 | 1.6 |  | 1296 | 7.39 | 15:20 |  |  |  | 0.4 |  |  |  | 2500 | 7100 |  | 13.69 | 7.13 | 15:30 |  |  |  | 0.58 |  |  |  | 18 | 200 |  | 33 | 7.42
07/02/2017 | 10:40 |  |  |  | 34 |  |  |  | 7100 | 5900 |  | 1.413 | 7.67 | 10:45 |  |  |  | 34 |  |  |  | 1.7 | 1.6 |  | 2.21 | 7.91 | 10:25 |  |  |  | 0.67 |  |  |  | 640 | 2600 |  | 30 | 6.75 | 10:35 |  |  |  | 3.3 |  |  |  | 96 | 370 |  | 48.2 | 7.43
15/02/2017 | 18:30 |  |  |  | 6.5 |  |  |  | 5100 | 6200 |  | 1970 | 6.99 | 18:15 |  |  |  | 9.8 |  |  |  | 1.6 | 1.6 |  | 1235 | 7.18 | 18:10 |  |  |  | 0.4 |  |  |  | 760 | 2600 |  | 39.6 | 7.14 | 18:15 |  |  |  | 0.4 |  |  |  | 2100 | 790 |  | 11.01 | 6.77
2017-03-20 | 8:45 | 23 | 65 | 4.8 | 0.44 | 8.3 | 7.8 | 5.8 | 3100 | 32000 | 40 | 514 | 7.07 | 8:50 | 1.3 | 1.8 | 4.5 | 0.42 | 1.1 | 6 | 5.5 | 1.6 | 1.6 | 0.15 | 539 | 7.43 | 9:10 | 1.2 | 4.6 | 0.024 | 0.4 | 0.37 | 0.074 | 0.034 | 94 | 710 | 6.2 | 340 | 6.96 | 8:40 | 1.4 | 11 | 0.48 | 0.4 | 0.48 | 0.62 | 0.46 | 200 | 540 | 5.4 | 2053 | 7.03
[14 empty] | Average | 2.1068
Note on N125: Field data did not come through Watercare data and manual records were misplaced
Note on O85: MFU not working
Note on O86: Catch up sampling from previous week when MFU wasn't working
Note on AJ83: Sample bottles froze and broke in fridge
Note on AW83: Sample bottles froze and broke in fridge