## Summary
THAMES-COROMANDEL WASTE WATER TREATMENT PLANTS
COMPLIANCE SUMMARY
April 2017 to March 2018
| Hahei WWTP | #REF! | #REF! | #REF!
| Total Influent Flow | 51162 |  | m3
| Maximum Effluent Flow | 467 |  | m3
| Average Effluent Flow | 118.0575 |  | m3
| Total Effluent Flow | 43091 |  | m3
|  | 90th Percentile |  | Running Average | Limits
| Suspended solids (g/m3) | 8.56 |  | 3.5333 | 20 | 10
| cBOD5 (g/m3) | 10.84 |  | 3.8378 | 20 | 10
| Escherichia coli (cfu/100 mL) | 953 |  | 370.46 | 20 | 10
| Total Ammoniacal nitrogen (g/m3) | 51 |  | 22.441 | 15 | 10
| Total Kjeldahl Nitrogen (g/m3) | 33.6 |  | 13.87 | 20 | 15
| Total Phosphorus (g/m3) | 13.2 |  | 7.92 | 20 | 14

## Hahei
THAMES-COROMANDEL WASTE WATER TREATMENT PLANTS
Hahei WWTP Annual Performance Report
April 2017 to March 2018
Date | Rainfall | Plant Flows |  |  | Inflow |  | Aeration Pond |  | Retention |  |  | Inlet to MFU | [12 empty] | Effluent Discharge | [12 empty] | Wigmore Stream 50m Upstream | [12 empty] | Wigmore Stream 50m Downstream | [12 empty] | Low Tide
| HAHWG00_RAINFALL_MM | HAHWI10_FLOW_VOL | HAHWY35_flow_scada | HAHWE40_FLOW_SCADA | HAHWI10_PH_GRAB | HAHWI10_DO_GRAB | HAHWA20_PH_GRAB | HAHWA20_DO_GRAB | HAHWY30_PH_GRAB | HAHWY30_DO_GRAB | HAHWY30_LEVEL_MM |  | HAHWE41_carbBOD_GRAB | HAHWE41_totalss_grab | HAHWE41_no3_grab | HAHWE41_nh3_grab | HAHWE41_tkn_grab | HAHWE41_totalp_grab | HAHWE41_solp_grab | HAHWE41_enter_grab | HAHWE41_ecoli_grab | HAHWE41_turb_grab | HAHWE41_cond_grab | HAHWE41_PH_GRAB |  | HAHWE40_carbBOD_GRAB | HAHWE40_totalss_grab | HAHWE40_no3_grab | HAHWE40_nh3_grab | HAHWE40_tkn_grab | HAHWE40_totalp_grab | HAHWE40_solp_grab | HAHWE40_enter_grab | HAHWE40_ecoli_grab | HAHWE40_turb_grab | HAHWE40_cond_grab | HAHWE40_ph_grab |  | HAHem51_carbBOD_GRAB | HAHem51_totalss_grab | HAHem51_no3_grab | HAHem51_nh3_grab | HAHem51_tkn_grab | HAHem51_totalp_grab | HAHem51_solp_grab | HAHem51_enter_grab | HAHem51_ecoli_grab | HAHem51_turb_grab | HAHem51_cond_grab | HAHem51_ph_grab |  | HAHem52_carbBOD_GRAB | HAHem52_totalss_grab | HAHem52_no3_grab | HAHem52_nh3_grab | HAHem52_tkn_grab | HAHem52_totalp_grab | HAHem52_solp_grab | HAHem52_enter_grab | HAHem52_ecoli_grab | HAHem52_turb_grab | HAHem52_cond_grab | HAHem52_ph_grab
| Rainfall | Influent | MFU Inflow | Effluent | pH | DO | pH | DO | pH | DO | Level | Time | CBOD | SS | Nitrate | Ammoniacal N | TKN | T P | SR P | Enterococci | E. Coli | Turbidity | Conductivity | pH | Time | CBOD | SS | Nitrate | Ammoniacal N | TKN | T P | SR P | Enterococci | E. Coli | Turbidity | Conductivity | pH | Time | CBOD | SS | Nitrate | Ammoniacal N | TKN | T P | SR P | Enterococci | E. Coli | Turbidity | Conductivity | pH | Time | CBOD | SS | Nitrate | Ammoniacal N | TKN | T P | SR P | Enterococci | E. Coli | Turbidity | Conductivity | pH | Time | Discharge Limit
| mm | m3 | m3 | m3 | units | mg/l | units | mg/l | units | mg/l | mm |  | mg/L | mg/l | mg/l | mg/L | mg/L | mg/L | mg/L | /100mL | /100mL | NTU | µS/cm | units |  | mg/L | mg/l | mg/l | mg/L | mg/L | mg/L | mg/L | /100mL | /100mL | NTU | µS/cm | units |  | mg/L | mg/l | mg/l | mg/L | mg/L | mg/L | mg/L | /100mL | /100mL | NTU | µS/cm | units |  | mg/L | mg/l | mg/l | mg/L | mg/L | mg/L | mg/L | /100mL | /100mL | NTU | µS/cm | units
01/04/2017 | 0 |  |  | 177 | [60 empty] | 700
02/04/2017 | 0 |  |  | 0 | [60 empty] | 700
03/04/2017 | 0 | 349 |  | 74 |  | 5.37 | 6.87 | 5.82 | 7.27 | 6.45 | 780 | [53 empty] | 700
04/04/2017 | 7 | 78 |  | 241 |  | 4.7 | 7.06 | 4.46 | 7.14 | 4.55 | 750 | [53 empty] | 700
05/04/2017 | 100 | 519 |  | 347 |  | 5.61 | 7 | 6.12 | 6.93 | 4.66 | 980 | [53 empty] | 700
06/04/2017 | 42 | 509 |  | 336 |  | 6.24 | 7.01 | 6.67 | 7.3 | 5.67 | 1080 | [53 empty] | 700
07/04/2017 | 0 | 264 |  | 345 |  | 6.22 | 7.02 | 6.52 | 7.28 | 6.98 | [54 empty] | 700
08/04/2017 | 0 | 159 |  | 344 |  | 5.46 |  |  |  | 5.73 | 1080 | [53 empty] | 700
09/04/2017 | 0 |  |  | 344 | [60 empty] | 700
10/04/2017 | 3 | 301 |  | 330 |  | 6.12 | 7.04 | 6.83 | 7.21 | 8.15 | 920 | [53 empty] | 700
11/04/2017 | 2 | 122 |  | 334 |  | 5.39 | 7.09 | 5.82 | 7.42 | 7.55 | 860 | [53 empty] | 700
12/04/2017 | 6 | 95 |  | 344 |  | 4.51 | 7.01 | 4.87 | 7.36 | 5.41 | 800 | [53 empty] | 700
13/04/2017 | 64 | 266 |  | 342 |  | 4.59 | 7.11 | 5.16 | 7.24 | 5.09 | 870 | [53 empty] | 700
14/04/2017 | 0 |  |  | 340 | [60 empty] | 700
15/04/2017 | 49 | 703 |  | 340 |  | 3.62 |  |  |  | 6.04 | 930 | [53 empty] | 700
16/04/2017 | 0 |  |  | 340 | [60 empty] | 700
17/04/2017 | 1 |  |  | 338 |  | 1.04 |  |  |  | 4.99 | 900 | [53 empty] | 700
18/04/2017 | 0 | 680 |  | 207 |  | 3.97 | 7.13 | 6.05 | 7.33 | 9.75 | 890 | [53 empty] | 700
19/04/2017 | 0 | 130 |  | 0 |  | 3.28 | 6.92 | 4.16 | 7.28 | 7.13 | 900 | [53 empty] | 700
20/04/2017 | 0 | 139 |  | 181 |  | 3.09 | 7.01 | 4.62 | 7.31 | 7.3 | 920 | [53 empty] | 700
21/04/2017 | 0 | 105 |  | 351 |  | 1.05 | 6.97 | 2 | 7.36 | 6.82 | 870 | 9:10 |  |  |  | 0.5 |  |  |  | 3900 | 19000 |  | 456 | 7.36 | 8:00 |  |  |  | 0.47 |  |  |  | 1.6 | 1.6 |  | 459 | 7.21 | 8:50 |  |  |  | 0.4 |  |  |  | 140 | 660 |  | 159.9 | 6.71 | 8:45 |  |  |  | 0.4 |  |  |  | 180 | 1100 |  | 493 | 6.27 | 7:57 | 700
22/04/2017 | 0 |  |  | 352 | [60 empty] | 700
23/04/2017 | 0 |  |  | 255 | [60 empty] | 700
24/04/2017 | 6 | 348 |  | 0 |  | 1.02 | 7.17 | 2.02 | 7.48 | 8.61 | 780 | [53 empty] | 700
25/04/2017 | 0 | 99 |  | 179 |  | 1.1 | 7.14 | 2.21 | 7.27 | 8.55 | 820 | [53 empty] | 700
26/04/2017 | 0 | 129 |  | 60 |  | 1.21 | 7.22 | 2.28 | 7.58 | 9.01 | 790 | [53 empty] | 700
27/04/2017 | 0 | 89 |  | 129 |  | 1.13 | 7.19 | 2.31 | 7.48 | 10.31 | 790 | [53 empty] | 700
28/04/2017 | 0 | 95 |  | 43 |  | 0.79 | 7.18 | 3.03 | 7.33 | 7.7 | 760 | [53 empty] | 700
29/04/2017 | 0 |  |  | 171 | [60 empty] | 700
30/04/2017 | 0 |  |  | 269 | [60 empty] | 700
01/05/2017 | 50 | 342 |  | 0 |  | 5.39 | 7.15 | 5.95 | 7.61 | 8.44 | 770 | [53 empty] | 700
02/05/2017 | 0 | 184 |  | 185 |  | 5.39 | 7.15 | 5.95 | 7.5 | 8.03 | 790 | [53 empty] | 700
03/05/2017 | 0 | 224 |  | 42 |  | 4.58 | 7.07 | 5.14 | 7.52 | 8.43 | 760 | [53 empty] | 700
04/05/2017 | 3 | 76 |  | 147 |  | 5.21 | 7.05 | 5.59 | 7.32 | 7 | 790 | [53 empty] | 700
05/05/2017 | 0 | 81 |  | 0 |  | 4.97 | 7.13 | 5.72 | 7.47 | 7.08 | 760 | [53 empty] | 700
06/05/2017 | 0 |  |  | 87 | [60 empty] | 700
07/05/2017 | 0 |  |  | 53 | [60 empty] | 700
08/05/2017 | 0 | 352 |  | 63 |  | 5.73 | 6.94 | 6.2 | 7.21 | 6.96 | 790 | [53 empty] | 700
09/05/2017 | 0 | 89 |  | 72 |  | 5.83 | 6.94 | 6.92 | 7.19 | 8.39 | 780 | [53 empty] | 700
10/05/2017 | 0 | 84 |  | 0 |  | 5.81 | 6.89 | 6.54 | 7.13 | 6.98 | 790 | [53 empty] | 700
11/05/2017 | 2 | 70 |  | 147 |  | 5.82 | 6.91 | 6.67 | 7.2 | 7.41 | 760 | [53 empty] | 700
12/05/2017 | 43 | 86 |  | 215 |  | 5.72 | 7.13 | 5.48 | 7.43 | 6.98 | 800 | [53 empty] | 700
13/05/2017 | 0 |  |  | 173 | [60 empty] | 700
14/05/2017 | 0 |  |  | 94 | [60 empty] | 700
15/05/2017 | 4 | 636 |  | 0 |  | 6.5 | 6.95 | 7.54 | 7.84 | 8.03 | 790 | [53 empty] | 700
16/05/2017 | 0 | 112 |  | 157 |  | 6.92 | 6.98 | 7.49 | 7.76 | 6.94 | 800 | [53 empty] | 700
17/05/2017 | 12 | 68 |  | 67 |  | 6.39 | 7.23 | 7.05 | 7.26 | 5.93 | 780 | [53 empty] | 700
18/05/2017 | 15 | 94 |  | 111 |  | 6.05 | 7.14 | 6.72 | 7.49 | 7.01 | 790 | [53 empty] | 700
19/05/2017 | 2 | 108 |  | 72 |  | 8.19 | 7.19 | 8.26 | 7.6 | 8.68 | 750 | [53 empty] | 700
20/05/2017 | 0 |  |  | 0 | [60 empty] | 700
21/05/2017 | 0 |  |  | 83 | [60 empty] | 700
22/05/2017 | 0 | 1132 |  | 25 |  | 6.44 | 7.34 | 7.04 | 8.08 | 7.8 | 780 | [53 empty] | 700
23/05/2017 | 0 | 502 |  | 0 |  | 5.97 | 6.9 | 7.1 | 7.32 | 6.34 | 790 | [53 empty] | 700
24/05/2017 | 0 | 88 |  | 186 |  | 6.46 | 7.36 | 8.06 | 7.86 | 5.98 | 790 | [53 empty] | 700
25/05/2017 | 4 | 148 |  | 69 |  | 6.22 | 6.85 | 6.94 | 7.11 | 6.59 | 740 | [53 empty] | 700
26/05/2017 | 1 | 113 |  | 0 |  | 6.35 | 7.1 | 8.29 | 7.02 | 7.31 | 780 | [53 empty] | 700
27/05/2017 | 0 |  |  | 279 | [60 empty] | 700
28/05/2017 | 0 |  |  | 0 | [60 empty] | 700
29/05/2017 | 32 | 228 |  | 0 |  | 5.68 | 7.31 | 7.79 | 7.44 | 8.41 | 780 | [53 empty] | 700
30/05/2017 | 0 | 98 |  | 204 |  | 5.86 | 7.37 | 6.48 | 6.99 | 7.84 | 790 | 15:30 | 12 | 48 | 5.4 | 0.4 | 7.8 | 6.6 | 5.2 | 27 | 210 | 32 | 515 | 6.99 | 15:35 | 0.5 | 2.4 | 5.2 | 0.4 | 1.1 | 5.1 | 4.9 | 1.6 | 1.6 | 0.15 | 488 | 7.48 | 16:00 | 0.5 | 9.4 | 0.11 | 0.4 | 0.26 | 0.02 | 0.012 | 660 | 1500 | 3.5 | 1258 | 7.14 | 15:45 | 0.5 | 36 | 0.23 | 0.4 | 0.3 | 0.14 | 0.13 | 68 | 180 | 2.9 | 15.39 | 6.82 | 16:23 | 700
31/05/2017 | 2 | 91 |  | 0 |  | 3.76 | 7.26 | 5.57 | 7.09 | 7.18 | 750 | [53 empty] | 700
01/06/2017 | 1 | 89 |  | 0 |  | 6.57 | 7.18 | 6.29 | 7.09 | 8.59 | 780 | [53 empty] | 700
02/06/2017 | 12 | 136 |  | 216 |  | 4.6 | 6.84 | 5.44 | 6.97 | 8.11 | 740 | [53 empty] | 700
03/06/2017 | 0 |  |  | 322 | [60 empty] | 700
04/06/2017 | 0 |  |  | 27 | [60 empty] | 700
05/06/2017 | 0 |  |  | 225 | [60 empty] | 700
06/06/2017 | 36 | 956 |  | 51 |  | 6.52 | 7.14 | 7.14 | 7 | 7.7 | 750 | [53 empty] | 700
07/06/2017 | 0 | 128 |  | 0 |  | 3.78 | 7.11 | 5.26 | 7.01 | 8.83 | 760 | [53 empty] | 700
08/06/2017 | 0 | 362 |  | 111 |  | 8.92 | 7.39 | 9.62 | 7.51 | 5.2 | 780 | [53 empty] | 700
09/06/2017 | 0 | 436 |  | 72 |  | 5.35 | 7.14 | 6.71 | 7.47 | 8.79 | 780 | [53 empty] | 700
10/06/2017 | 0 |  |  | 0 | [60 empty] | 700
11/06/2017 | 0 |  |  | 94 | [60 empty] | 700
12/06/2017 | 0 | 934 |  | 87 |  | 5.13 | 6.84 | 6.08 | 6.91 | 8.58 | 750 | [53 empty] | 700
13/06/2017 | 2 | 46 |  | 0 |  | 6.6 | 7.48 | 9.84 | 7.59 | 11.52 | 760 | [53 empty] | 700
14/06/2017 | 1 | 91 |  | 19 |  | 6.76 | 7.36 | 8.79 | 7.41 | 9.21 | 780 | [53 empty] | 700
15/06/2017 | 0 | 168 |  | 111 | [60 empty] | 700
16/06/2017 | 0 | 169 |  | 0 |  | 6.73 | 7.52 | 8.63 | 7.62 | 5.94 | 770 | [53 empty] | 700
17/06/2017 | 0 |  |  | 213 | [60 empty] | 700
18/06/2017 | 0 |  |  | 0 | [60 empty] | 700
19/06/2017 | 2 | 376 |  | 0 |  | 4.45 | 6.8 | 5.8 | 8.37 | 7.21 | 750 | [53 empty] | 700
20/06/2017 | 0 | 82 |  | 0 |  | 0.16 | 6.74 | 2.31 | 8.42 | 8.38 | 790 | [53 empty] | 700
21/06/2017 | 1 | 50 |  | 120 |  | 4.9 | 6.88 | 5.97 | 6.97 | 9.29 | 740 | [53 empty] | 700
22/06/2017 | 12 | 64 |  | 102 |  | 4.27 | 7.01 | 6.11 | 7.07 | 8.59 | 760 | [53 empty] | 700
23/06/2017 | 50 | 98 |  | 150 |  | 4.31 | 7.22 | 6.36 | 7.17 | 8.09 | 760 | [53 empty] | 700
24/06/2017 | 0 |  |  | 114 | [60 empty] | 700
25/06/2017 | 0 |  |  | 130 | [60 empty] | 700
26/06/2017 | 4 | 606 |  | 343 |  | 5.35 | 7.04 | 6.49 | 7.32 | 9.21 | 750 | [53 empty] | 700
27/06/2017 | 0 | 360 |  | 1 |  | 4.88 | 7.24 | 5.49 | 7.34 | 10.1 | 770 | 14:45 |  |  |  | 0.4 |  |  |  | 8000 | 9300 |  | 541 | 7.34 | 14:50 |  |  |  | 0.4 |  |  |  | 3.3 | 1.6 |  | 425 | 7.59 | 15:00 |  |  |  | 0.4 |  |  |  | 13 | 120 |  | 1066 | 7.62 | 15:15 |  |  |  | 0.4 |  |  |  | 36 | 110 |  | 5.47 | 6.89 | 15:10 | 700
28/06/2017 | 3 | 442 |  | 0 |  | 3.98 | 7.17 | 5.11 | 7.34 | 9.18 | 780 | [53 empty] | 700
29/06/2017 | 6.5 | 162 |  | 0 |  | 3.95 | 7.07 | 4.98 | 7.58 | 10.58 | 790 | [53 empty] | 700
30/06/2017 | 2 | 505 |  | 6 |  | 4.05 | 7.16 | 4.86 | 7.32 | 10.69 | 800 | [53 empty] | 700
01/07/2017 | 0 |  |  | 0 | [60 empty] | 700
02/07/2017 | 0 |  |  | 0 | [60 empty] | 700
03/07/2017 | 40 | 388 |  | 191 |  | 6.43 | 7.21 | 6.39 | 7.36 | 5.26 | 870 | [53 empty] | 700
04/07/2017 | 1 | 213 |  | 0 |  | 5.38 | 7.26 | 5.72 | 7.25 | 7.04 | 800 | [53 empty] | 700
05/07/2017 | 0 | 175 |  | 202 |  | 4.97 | 7.16 | 5.84 | 7.28 | 7.83 | 780 | [53 empty] | 700
06/07/2017 | 18 | 175 |  | 223 |  | 5.82 | 7.2 | 6.17 | 7.31 | 8.92 | 760 | [53 empty] | 700
07/07/2017 | 25 | 1052 |  | 210 |  | 4.45 | 7.25 | 5.62 | 7.36 | 8.38 | 750 | [53 empty] | 700
08/07/2017 | 0 |  |  | 96 | [60 empty] | 700
09/07/2017 | 0 |  |  | 267 | [60 empty] | 700
10/07/2017 | 26 | 27 |  | 104 |  | 5.36 | 7.15 | 5.79 | 7.48 | 9.65 | 710 | [53 empty] | 700
11/07/2017 | 0 | 72 |  | 138 |  | 6.29 | 7.3 | 6.72 | 7.47 | 8.12 | 710 | [53 empty] | 700
12/07/2017 | 1 | 142 |  | 101 |  | 4.98 | 7.27 | 5.61 | 7.49 | 5.99 | 710 | [53 empty] | 700
13/07/2017 | 0 | 489 |  | 0 |  | 5.37 | 7.28 | 5.96 | 7.32 | 6.91 | 770 | [53 empty] | 700
14/07/2017 | 8 | 655 |  | 152 |  | 4.47 | 7.27 | 5.14 | 7.45 | 6.64 | 800 | [53 empty] | 700
15/07/2017 | 0 |  |  | 88 | [60 empty] | 700
16/07/2017 | 0 |  |  | 172 | [60 empty] | 700
17/07/2017 | 0 |  |  | 0 |  | 4.89 |  |  |  | 10.37 | [54 empty] | 700
18/07/2017 | 0 | 1273 |  | 118 |  | 4.01 | 7.23 | 5.03 | 7.64 | 8.93 | 790 | 8:20 | 12 | 75 | 1.9 | 7.2 | 13 | 6.4 | 5.6 | 4800 | 13000 | 37 | 509 | 7.47 | 8:30 | 0.7 | 1 | 1.8 | 6.8 | 7.9 | 5.3 | 5 | 4.9 | 3.3 | 0.25 | 506 | 7.25 | 8:40 | 0.5 | 2.6 | 0.19 | 0.4 | 0.19 | 0.017 | 0.01 | 8.2 | 64 | 3.3 | 186.2 | 7.33 | 8:50 | 0.5 | 6.4 | 0.17 | 0.4 | 0.17 | 0.017 | 0.01 | 31 | 86 | 3.5 | 2188 | 6.85 | 7:20 | 700
19/07/2017 | 0 | 195 |  | 83 |  | 4.71 | 7.27 | 5.42 | 7.5 | 8.41 | 700 | [53 empty] | 700
20/07/2017 | 2 | 258 |  | 78 |  | 4.17 | 7.19 | 5.26 | 7.47 | 8.35 | 780 | [53 empty] | 700
21/07/2017 | 20 | 85 |  | 176 |  | 8.75 | 7.78 | 8.54 | 7.58 | 7.31 | 710 | [53 empty] | 700
22/07/2017 | 0 |  |  | 102 | [60 empty] | 700
23/07/2017 | 0 |  |  | 98 | [60 empty] | 700
24/07/2017 | 16 | 385 |  | 0 |  | 5.56 | 7.33 | 5.35 | 7.69 | 11.46 | 780 | [53 empty] | 700
25/07/2017 | 0 | 168 |  | 67 |  | 6.52 | 7.28 | 5.46 | 7.45 | 6.51 | 780 | [53 empty] | 700
26/07/2017 | 0 | 166 |  | 99 |  | 5.35 | 7.28 | 5.4 | 7.45 | 6.26 | 710 | [53 empty] | 700
27/07/2017 | 0 | 393 |  | 0 |  | 4.97 | 7.31 | 4.37 | 7.45 | 7.76 | 720 | [53 empty] | 700
28/07/2017 | 15 | 131 |  | 199 |  | 5.32 | 7.3 | 5.83 | 7.99 | 7.91 | 780 | [53 empty] | 700
29/07/2017 | 0 |  |  | 52 | [60 empty] | 700
30/07/2017 | 0 |  |  | 0 | [60 empty] | 700
31/07/2017 | 0 | 838 |  | 0 |  | 7.78 | 7.46 | 7.6 | 7.91 | 10.39 | 750 | [53 empty] | 700
01/08/2017 | 0 | 546 |  | 0 |  | 5.26 | 7.37 | 5.41 | 7.76 | 8.44 | 770 | [53 empty] | 700
02/08/2017 | 2 | 95 |  | 0 |  | 6.1 | 7.3 | 5.27 | 7.71 | 10.35 | 780 | [53 empty] | 700
03/08/2017 | 3 | 85 |  | 0 |  | 6.13 | 7.23 | 5.44 | 7.74 | 10.16 | 790 | [53 empty] | 700
04/08/2017 | 0 | 225 |  | 157 |  | 7.31 | 7.5 | 6.39 | 8.47 | 9.91 | 810 | [53 empty] | 700
05/08/2017 | 0 |  |  | 366 | [60 empty] | 700
06/08/2017 | 0 |  |  | 14 | [60 empty] | 700
07/08/2017 | 4 | 664 |  | 0 |  | 4.93 | 7.25 | 5.57 | 8.04 | 6.9 | 710 | [53 empty] | 700
08/08/2017 | 2 | 68 |  | 0 |  | 3.94 | 7.33 | 3.92 | 7.66 | 8.43 | 720 | [53 empty] | 700
09/08/2017 | 10 | 108 |  | 218 |  | 5.28 | 7.27 | 5.21 | 7.57 | 7.9 | 730 | [53 empty] | 700
10/08/2017 | 22 | 135 |  | 168 |  | 5.48 | 7.43 | 6.35 | 7.67 | 7.97 | 650 | [53 empty] | 700
11/08/2017 | 1 | 102 |  | 0 |  | 4.62 | 7.32 | 5.27 | 7.54 | 8.3 | 700 | [53 empty] | 700
12/08/2017 | 0 |  |  | 0 | [60 empty] | 700
13/08/2017 | 0 |  |  | 0 | [60 empty] | 700
14/08/2017 | 4 | 294 |  | 0 |  | 3.89 | 7.4 | 4.85 | 7.68 | 6.83 | 720 | [53 empty] | 700
15/08/2017 | 0 | 123 |  | 24 |  | 4 | 7.38 | 4.91 | 7.57 | 7.01 | 780 | [53 empty] | 700
16/08/2017 | 1 | 294 |  | 228 |  | 4.94 | 7.52 | 5.29 | 7.56 | 6.18 | 780 | 8:45 |  |  |  | 11 |  |  |  | 2300 | 7200 |  | 550 | 7.56 | 8:40 |  |  |  | 7.9 |  |  |  | 1.6 | 1.6 |  | 520 | 7.32 | 8:35 |  |  |  | 0.4 |  |  |  | 9.8 | 64 |  | 483 | 7.62 | 8:25 |  |  |  | 0.4 |  |  |  | 39 | 0 |  | 3.17 | 7.12 | 6:58 | 700
17/08/2017 | 0 | 185 |  | 46 |  | 4.72 | 7.47 | 4.96 | 7.57 | 7.71 | 710 | [53 empty] | 700
18/08/2017 | 0 | 96 |  | 0 |  | 4.39 | 7.42 | 4.6 | 7.49 | 6.14 | 720 | [53 empty] | 700
19/08/2017 | 0 |  |  | 0 | [60 empty] | 700
20/08/2017 | 0 |  |  | 0 | [60 empty] | 700
21/08/2017 | 7 | 271 |  | 18 |  | 5 | 7.6 | 7.19 | 7.73 | 8.04 | 800 | [53 empty] | 700
22/08/2017 | 1 | 203 |  | 0 |  | 5.29 | 7.46 | 6.08 | 7.8 | 8.12 | 800 | [53 empty] | 700
23/08/2017 | 1 | 287 |  | 214 |  | 5.44 | 7.44 | 6.96 | 7.76 | 8.31 | 790 | [53 empty] | 700
24/08/2017 | 0 | 374 |  | 135 |  | 4.01 | 6.97 | 4.89 | 7.59 | 8.61 | 710 | [53 empty] | 700
25/08/2017 | 2 | 436 |  | 0 |  | 4.82 | 7.03 | 5.68 | 7.47 | 7.81 | 720 | [53 empty] | 700
26/08/2017 | 0 |  |  | 0 | [60 empty] | 700
27/08/2017 | 0 |  |  | 0 | [60 empty] | 700
28/08/2017 | 31 | 324 |  | 0 |  | 4.01 | 7.02 | 5.37 | 7.45 | 8.16 | 825 | [53 empty] | 700
29/08/2017 | 0 | 126 |  | 0 |  | 4.06 | 6.96 | 5.45 | 7.2 | 7.29 | 890 | [53 empty] | 700
30/08/2017 | 2 | 345 |  | 225 |  | 4.31 | 6.84 | 5.1 | 7.1 | 6.8 | 910 | [53 empty] | 700
31/08/2017 | 22 | 152 |  | 384 |  | 4.72 | 7.04 | 5.47 | 7.29 | 8.01 | 820 | [53 empty] | 700
01/09/2017 | 1 | 0 |  | 177 |  | 3.7 | 6.98 | 4.72 | 7.21 | 7.12 | 800 | [53 empty] | 700
02/09/2017 | 0 |  |  | 0 | [60 empty] | 700
03/09/2017 | 0 |  |  | 0 | [60 empty] | 700
04/09/2017 | 27 | 227 |  | 236 |  | 4.41 | 7.22 | 5.36 | 7.31 | 6.94 | 900 | [53 empty] | 700
05/09/2017 | 1 | 117 |  | 389 |  | 3.99 | 6.96 | 4.91 | 7.1 | 6.77 | 770 | [53 empty] | 700
06/09/2017 | 5 | 63 |  | 174 |  | 4.03 | 7.02 | 4.63 | 7.16 | 6.75 | 720 | [53 empty] | 700
07/09/2017 | 10 | 68 |  | 0 |  | 5.33 | 7.21 | 6.34 | 7.35 | 7.43 | 730 | [53 empty] | 700
08/09/2017 | 1 | 77 |  | 182 |  | 6.18 | 7.23 | 6.84 | 7.41 | 7.86 | 730 | [53 empty] | 700
09/09/2017 | 0 |  |  | 45 | [60 empty] | 700
10/09/2017 | 0 |  |  | 0 | [60 empty] | 700
11/09/2017 | 12 | 183 |  | 3 |  | 7.58 | 7.56 | 7.94 | 7.51 | 6.56 | 750 | [53 empty] | 700
12/09/2017 | 4 | 44 |  | 0 |  | 6.55 | 7.47 | 6.96 | 7.47 | 8.69 | 790 | [53 empty] | 700
13/09/2017 | 1 | 62 |  | 187 |  | 6.08 | 7.57 | 6.64 | 7.72 | 7.82 | 820 | [53 empty] | 700
14/09/2017 | 1 | 48 |  | 181 |  | 6 | 7.52 | 6.66 | 7.61 | 6.09 | 700 | [53 empty] | 700
15/09/2017 | 0 | 43 |  | 81 |  | 6.91 | 7.65 | 7.85 | 7.57 | 6.3 | 720 | [53 empty] | 700
16/09/2017 | 0 |  |  | 120 | [60 empty] | 700
17/09/2017 | 0 |  |  | 121 | [60 empty] | 700
18/09/2017 | 34 | 222 |  | 82 |  | 9.2 | 7.87 | 8.23 | 7.83 | 9.16 | 700 | [53 empty] | 700
19/09/2017 | 7 | 55 |  | 69 |  | 7.08 | 7.71 | 7.01 | 8.19 | 6.19 | 740 | [53 empty] | 700
20/09/2017 | 2.5 | 59 |  | 0 |  | 5.84 | 7.62 | 5.11 | 7.16 | 7.13 | 710 | [53 empty] | 700
21/09/2017 | 5 | 54 |  | 222 |  | 6.22 | 7.78 | 5.51 | 7.37 | 7.63 | 790 | [53 empty] | 700
22/09/2017 | 10 | 68 |  | 87 |  | 6.82 | 7.94 | 9.52 | 8.04 | 9.09 | 745 | [53 empty] | 700
23/09/2017 | 0 |  |  | 76 | [60 empty] | 700
24/09/2017 | 0 |  |  | 57 | [60 empty] | 700
25/09/2017 | 0 | 216 |  | 27 |  | 4.53 | 8.09 | 4.53 | 8.22 | [55 empty] | 700
26/09/2017 | 0 | 47 |  | 106 |  | 3.62 | 7.84 | 7.65 | 7.77 |  | 710 | [53 empty] | 700
27/09/2017 | 28 | 83 |  | 113 |  | 3.96 | 7.62 | 6.91 | 7.94 |  | 720 | [53 empty] | 700
28/09/2017 | 2 | 47 |  | 66 |  | 5.59 | 7.72 | 8.14 | 8.07 |  | 740 | 8:20 | 24 | 84 | 3.5 | 2 | 12 | 5.3 | 3.6 | 2000 | 4000 | 50 | 488 | 7.44 | 8:25 | 0.7 | 3 | 2.9 | 1.5 | 2.1 | 3.9 | 3.7 | 1.6 | 1.6 | 0.25 | 480 | 7.35 | 8:35 | 0.77 | 4.8 | 0.074 | 0.4 | 0.31 | 0.023 | 0.015 | 21 | 1700 | 5.7 | 149.7 | 7.13 | 8:45 | 0.5 | 1 | 0.082 | 0.4 | 0.28 | 0.025 | 0.018 | 80 | 2000 | 6.1 | 688 | 6.9 | 7:10 | 700
29/09/2017 | 0 | 76 |  | 84 |  | 6.12 | 7.38 | 6.6 | 7.46 |  | 725 | [53 empty] | 700
30/09/2017 | 0 |  |  | 93 | [60 empty] | 700
01/10/2017 | 0 |  |  | 0 | [60 empty] | 700
02/10/2017 | 0 | 198 |  | 0 |  | 2.98 | 7.77 |  | 7.58 |  | 800 | [53 empty] | 700
03/10/2017 | 2 | 70 |  | 0 |  | 7.72 | 7.88 | 7.45 | 7.59 | 2.84 | 770 | [53 empty] | 700
04/10/2017 | 0 | 57 |  | 0 |  | 6.73 | 7.62 | 7.68 | 7.3 | 5.23 | 800 | [53 empty] | 700
05/10/2017 | 0 | 109 |  | 186 |  | 6.35 | 7.72 | 7.48 | 7.4 | 6.51 | 810 | [53 empty] | 700
06/10/2017 | 0 | 64 |  | 369 |  | 3.68 | 7.8 | 7.56 | 7.74 | 5.56 | 740 | [53 empty] | 700
07/10/2017 | 0 |  |  | 102 | [60 empty] | 700
08/10/2017 | 0 |  |  | 349 | [60 empty] | 700
09/10/2017 | 58 | 348 |  | 29 |  | 9.3 | 7.01 | 9.66 | 7.61 | 4.36 | 730 | [53 empty] | 700
10/10/2017 | 58 | 93 |  | 0 |  | 6.41 | 7.58 | 7.28 | 7.58 | 7.15 | 780 | [53 empty] | 700
11/10/2017 | 1 | 101 |  | 189 |  | 6.56 | 7.54 | 7.83 | 7.58 | 8.17 | 820 | [53 empty] | 700
12/10/2017 | 0 | 67 |  | 126 |  | 6.2 | 7.57 | 8.44 | 7.64 | 7.07 | 740 | [53 empty] | 700
13/10/2017 | 0 | 109 |  | 0 |  | 5.4 | 7.46 | 6.73 | 7.58 | 8.59 | 780 | [53 empty] | 700
14/10/2017 | 0 |  |  | 0 | [60 empty] | 700
15/10/2017 | 0 |  |  | 0 | [60 empty] | 700
16/10/2017 | 0 | 190 |  | 226 |  | 7.47 | 7.48 | 8.26 | 7.32 | 5.64 | 820 | [53 empty] | 700
17/10/2017 | 0 | 66 |  | 131 |  | 7.01 | 7.42 | 7.82 | 7.44 | 5.83 | 720 | [53 empty] | 700
18/10/2017 | 0 | 59 |  | 1 |  | 5.41 | 7.31 | 6.65 | 7.51 | 3.89 | 730 | 8:50 |  |  |  | 6.5 |  |  |  | 210 | 6600 |  | 560 | 7.51 | 8:46 |  |  |  | 0.52 |  |  |  | 1.6 | 3.3 |  | 515 | 7.72 | 8:30 |  |  |  | 0.4 |  |  |  | 96 | 550 |  | 1061 | 7.12 | 8:20 |  |  |  | 0.4 |  |  |  | 130 | 70 |  | 23.3 | 6.85 | 12:19 | 700
19/10/2017 | 0 | 61 |  | 0 |  | 6.54 | 7.34 | 7.49 | 7.52 | 5.86 | 750 | [53 empty] | 700
20/10/2017 | 0 | 68 |  | 9 |  | 6.49 | 6.93 | 7.12 | 7.36 | 6.02 | 760 | [53 empty] | 700
21/10/2017 | 0 |  |  | 0 | [60 empty] | 700
22/10/2017 | 0 |  |  | 187 |  | 5.89 |  |  | 7.47 |  | 850 | [53 empty] | 700
23/10/2017 | 0 |  |  | 390 | [60 empty] | 700
24/10/2017 | 8 | 401 |  | 47 |  | 7.08 | 7.53 | 8.39 | 7.45 | 6.53 | 710 | [53 empty] | 700
25/10/2017 | 0 | 49 |  | 76 |  | 7.78 | 7.38 | 7.92 | [56 empty] | 700
26/10/2017 | 0 | 53 |  | 69 |  | 6.4 | 7.41 | 7.83 | 7.64 | 7.22 | 750 | [53 empty] | 700
27/10/2017 | 3 | 61 |  | 106 |  | 6.25 | 7.31 | 7.95 | 7.4 | 7.45 | 750 | [53 empty] | 700
28/10/2017 | 0 |  |  | 160 | [60 empty] | 700
29/10/2017 | 0 |  |  | 49 | [60 empty] | 700
30/10/2017 | 34 | 111 |  | 78 |  | 7.21 | 7.37 | 8.26 | 7.15 | 6.7 | 740 | [53 empty] | 700
31/10/2017 | 2 | 57 |  | 0 |  | 7.02 | 7.36 | 8.12 | 7.17 | 7.13 | 720 | [53 empty] | 700
01/11/2017 | 0 | 157 |  | 83 |  | 6.91 | 7.21 | 7.68 | 7.02 | 3.1 | 720 | [53 empty] | 700
02/11/2017 | 0 | 74 |  | 59 |  | 5.61 | 6.91 | 6.56 | 7 | 2.98 | 720 | [53 empty] | 700
03/11/2017 | 0 | 57 |  | 63 |  | 6.82 | 7.01 | 7.27 | 7.14 | 2.17 | 730 | [53 empty] | 700
04/11/2017 | 0 |  |  | 44 | [60 empty] | 700
05/11/2017 | 0 |  |  | 138 | [60 empty] | 700
06/11/2017 | 6 | 219 |  | 0 |  | 6.27 | 7.1 | 7.54 | 7.22 | 4.75 | 750 | [53 empty] | 700
07/11/2017 | 0 | 47 |  | 132 |  | 6.32 | 6.8 | 6.43 | 7.13 | 3.72 | 750 | [53 empty] | 700
08/11/2017 | 8 | 83 |  | 111 |  | 6.25 | 6.76 | 6.88 | 7.05 | 3.87 | 730 | [53 empty] | 700
09/11/2017 | 0 | 69 |  | 0 |  | 5.2 | 7.13 | 6.72 | 7.19 | 4.59 | 740 | [53 empty] | 700
10/11/2017 | 0 | 53 |  | 111 |  | 5.91 | 7.08 | 6.85 | 7.07 | 2.22 | 750 | [53 empty] | 700
11/11/2017 | 0 |  |  | 13 | [60 empty] | 700
12/11/2017 | 0 |  |  | 9 | [60 empty] | 700
13/11/2017 | 6 | 206 |  | 202 |  | 8.22 | 7.32 | 7.62 | 7.22 | 2.33 | 750 | [53 empty] | 700
14/11/2017 | 9 | 65 |  | 128 |  | 8.14 | 7.37 | 7.77 | 7.29 | 2.14 | 740 | [53 empty] | 700
15/11/2017 | 15 | 67 |  | 57 |  | 6.29 | 7.01 | 6.62 | 7.12 | 4.04 | 730 | 8:30 | 19 | 45 | 1.6 | 6 | 13 | 9.5 | 7.9 | 270 | 1200 | 19 | 1073 | 7.09 | 8:40 | 3.4 | 1 | 1.7 | 5.1 | 6.8 | 7.4 | 7.3 | 1.6 | 1.6 | 0.6 | 652 | 7.29 | 9:10 | 0.51 | 1.8 | 0.022 | 0.4 | 0.31 | 0.019 | 0.012 | 230 | 2700 | 4.5 | 545 | 6.63 | 9:00 | 0.53 | 32 | 0.043 | 0.4 | 0.41 | 0.096 | 0.071 | 640 | 1300 | 4.7 | 1529 | 6.35 | 11:03 | 700
16/11/2017 | 0 | 95 |  | 123 |  | 6.67 | 6.89 | 6.83 | 6.91 | 4.46 | 750 | [53 empty] | 700
17/11/2017 | 0 | 63 |  | 0 |  | 6.38 | 7.02 | 6.36 | 7.23 | 3.37 | 730 | [53 empty] | 700
18/11/2017 | 0 |  |  | 172 | [60 empty] | 700
19/11/2017 | 0 |  |  | 73 | [60 empty] | 700
20/11/2017 | 10 | 224 |  | 11 |  | 7.54 | 7.2 | 7.41 | 7.25 | 2.89 | 740 | [53 empty] | 700
21/11/2017 | 0 | 73 |  | 0 |  | 6.04 | 7.06 | 6.95 | 7.25 | 2.2 | 750 | [53 empty] | 700
22/11/2017 | 0 | 72 |  | 205 |  | 6.27 | 7.17 | 6.87 | 7.31 | 2.17 | 760 | [53 empty] | 700
23/11/2017 | 0 | 79 |  | 19 |  | 6.41 | 7.13 | 7.61 | 7.45 | 1.52 | 750 | [53 empty] | 700
24/11/2017 | 0 | 74 |  | 137 |  | 5.32 | 7.2 | 6.61 | 7.36 | 2.02 | 760 | [53 empty] | 700
25/11/2017 | 0 |  |  | 94 | [60 empty] | 700
26/11/2017 | 0 |  |  | 35 | [60 empty] | 700
27/11/2017 | 0 | 261 |  | 123 |  | 5.78 | 7.15 | 7.44 | 7.24 | 9.41 | 730 | [53 empty] | 700
28/11/2017 | 0 | 55 |  | 17 |  | 6.8 | 7.19 | 7.33 | 7.24 | 7.41 | 740 | [53 empty] | 700
29/11/2017 | 0 | 81 |  | 86 |  | 6.82 | 7.22 | 7.19 | 7.18 | 7.92 | 740 | [53 empty] | 700
30/11/2017 | 0 | 89 |  | 160 |  | 5.65 | 7.48 | 7.3 | 8.23 | 10.58 | 750 | [53 empty] | 700
01/12/2017 | 0 | 175 |  | 21 |  | 6.89 | 7.38 | 7.58 | 8.28 | 10.72 | 740 | [53 empty] | 700
02/12/2017 | 0 |  |  | 137 | [60 empty] | 700
03/12/2017 | 0 |  |  | 43 | [60 empty] | 700
04/12/2017 | 0 | 144 |  | 0 |  | 5.41 | 7.17 | 6.3 | 7.77 | 6.77 | 750 | [53 empty] | 700
05/12/2017 | 0 | 100 |  | 198 |  | 3.78 | 6.87 | 5.34 | 8.5 | 8.97 | 770 | [53 empty] | 700
06/12/2017 | 0 | 80 |  | 51 |  | 1.12 | 7.01 | 5.85 | 8.05 | 11.27 | 740 | [53 empty] | 700
07/12/2017 | 0 | 78 |  | 120 |  | 6.59 | 6.98 | 6.13 | 7.99 | 7.59 | 740 | [53 empty] | 700
08/12/2017 | 0 | 90 |  | 93 |  | 3.33 | 6.93 | 7.36 | 8.1 | 11.94 | 750 | [53 empty] | 700
09/12/2017 | 0 |  |  | 117 | [60 empty] | 700
10/12/2017 | 0 |  |  | 54 | [60 empty] | 700
11/12/2017 | 0 | 280 |  | 53 |  | 7.16 | 7.16 | 7.36 | 9.06 | 5.11 | 750 | [53 empty] | 700
12/12/2017 | 0 | 60 |  | 141 |  | 5.2 | 7.26 | 7.11 | 8.84 | 12.83 | 725 | [53 empty] | 700
13/12/2017 | 0 | 82 |  | 0 |  | 5.17 | 7.2 | 7.23 | 8.91 | 11.91 | 720 | [53 empty] | 700
14/12/2017 | 0 | 77 |  | 0 |  | 7.11 | 7.52 | 9.72 | 8.53 | 13.62 | 730 | [53 empty] | 700
15/12/2017 | 0 | 65 |  | 144 |  | 6.22 | 7.4 | 7.89 | 8.72 | 16.84 | 790 | [53 empty] | 700
16/12/2017 | 0 |  |  | 113 | [60 empty] | 700
17/12/2017 | 0 |  |  | 0 | [60 empty] | 700
18/12/2017 | 0 | 288 |  | 12 |  | 5.09 | 7.34 | 5.44 | 8.7 | 5.7 | 780 | [53 empty] | 700
19/12/2017 | 14 | 108 |  | 127 |  | 4.44 | 7.37 | 5.71 | 8.68 | 7.22 | 800 | 15:35 |  |  |  | 1.2 |  |  |  | 6200 | 30000 |  | 0.832 | 8.69 | 15:40 |  |  |  | 0.48 |  |  |  | 21 | 66 |  | 1.489 | 7.79 | 15:10 |  |  |  | 0.4 |  |  |  | 760 | 1100 |  | 34.2 | 6.41 | 15:20 |  |  |  | 0.4 |  |  |  | 310 | 800 |  | 28 | 6.24 | 14:35 | 700
20/12/2017 | 8 | 72 |  | 143 |  | 3.05 | 7.03 | 4.72 | 7.97 | 5.95 | 760 | [53 empty] | 700
21/12/2017 | 0 | 114 |  | 0 |  | 2.46 | 6.93 | 4.5 | 8.76 | 7.19 | 825 | [53 empty] | 700
22/12/2017 | 0 | 97 |  | 134 |  | 2.6 | 6.66 | 4.31 | 8.46 | 3.87 | 870 | [53 empty] | 700
23/12/2017 | 0 | 116 |  | 389 |  | 3.36 | 6.73 | 6.57 | 7.36 | 3.96 | 760 | [53 empty] | 700
24/12/2017 | 0 | 123 |  | 170 |  | 2.93 | 6.71 | 2.97 | 7.41 | 3.95 | 740 | [53 empty] | 700
25/12/2017 | 0 | 141 |  | 175 |  | 2.91 | 6.72 | 3.02 | 7.42 | 4.26 | 730 | [53 empty] | 700
26/12/2017 | 0 | 171 |  | 210 |  | 2.06 | 6.39 | 4.03 | 6.77 | 4.6 | 730 | [53 empty] | 700
27/12/2017 | 0 | 198 |  | 135 |  | 1.96 | 6.14 | 2.97 | 7.01 | 8.15 | 730 | [53 empty] | 700
2017-12-28 | 3 | 155 |  | 260 |  | 2.92 | 6.26 | 3.87 | 6.95 | 2.55 | 720 | 8:30 |  |  |  | 0.52 |  |  |  | 10000 | 69000 |  | 769 | 6.95 | 8:35 |  |  |  | 0.4 |  |  |  | 50 | 310 |  | 799 | 6.93 | 8:40 |  |  |  | 0.4 |  |  |  | 250 | 680 |  | 3.62 | 6.73 | 8:50 |  |  |  | 0.4 |  |  |  | 1600 | 990 |  | 23.1 | 6.53 | 8:36 | 700
29/12/2017 | 0 | 252 |  | 127 |  | 2.14 | 6.59 | 3.24 | 6.78 | 5.25 | 750 | [53 empty] | 700
30/12/2017 | 0 | 212 |  | 219 |  | 1.63 | 6.66 | 2.53 | 6.69 | 3.61 | 770 | [53 empty] | 700
31/12/2017 | 0 | 258 |  | 333 |  | 2.01 | 6.78 | 2.68 | 6.86 | 5.7 | 700 | [53 empty] | 700
01/01/2018 | 0 | 248 |  | 283 |  | 0.58 | 6.61 | 1.62 | 6.72 | 4.93 | 740 | [53 empty] | 700
02/01/2018 | 0 | 227 |  | 251 |  | 0.77 | 7.09 | 2.47 | 7.03 | 4.51 | 750 | [53 empty] | 700
03/01/2018 | 5 | 204 |  | 245 |  | 0.7 | 6.82 | 1.87 | 7.09 | 3.51 | 750 | [53 empty] | 700
04/01/2018 | 3 | 196 |  | 244 |  | 1.23 | 7.17 | 1.97 | 7.12 | 2.43 | 750 | 14:30 |  |  |  | 7.5 |  |  |  | 14000 | 31000 |  | 0.853 | 7.09 | 14:35 |  |  |  | 7.2 |  |  |  | 94 | 340 |  | 861 | 7.45 | 14:40 |  |  |  | 2.2 |  |  |  | 560 | 1700 |  | 8.56 | 6.79 | 14:45 |  |  |  | 0.4 |  |  |  | 1200 | 3400 |  | 27.1 | 6.71 | 15:24 | 700
05/01/2018 | 57 | 205 |  | 312 |  | 2.06 | 7.26 | 3.28 | 7.32 | 3.41 | 800 | [53 empty] | 700
06/01/2018 | 8 | 200 |  | 170 |  | 2.98 | 7.32 | 3.08 | 7.31 | 3.18 | 700 | [53 empty] | 700
07/01/2018 | 0 | 226 |  | 0 |  | 2.24 | 7.28 | 2.98 | 7.34 | 4.4 | [54 empty] | 700
08/01/2018 | 0 | 177 |  | 178 |  | 2.43 | 7.22 | 3.67 | 7.31 | 5.6 | 800 | [53 empty] | 700
09/01/2018 | 0 | 166 |  | 388 |  | 1.6 | 7.13 | 3 | 7.34 | 6.54 | 770 | [53 empty] | 700
10/01/2018 | 0 | 192 |  | 386 |  | 1.9 | 7.2 | 3.13 | 7.04 | 1.76 | 750 | 8:30 | 59 | 120 | 2.4 | 24 | 39 | 12 | 9.9 | 17000 | 83000 | 65 | 988 | 7.04 | 8:30 | 9.8 | 8.2 | 4.8 | 22 | 24 | 11 | 11 | 450 | 890 | 1.6 | 954 | 7.08 | 8:25 | 0.5 | 29 | 0.028 | 0.4 | 0.45 | 0.063 | 0.017 | 620 | 1400 | 4.8 | 918 | 7.03 | 8:15 | 1.8 | 65 | 0.21 | 0.78 | 1.2 | 0.48 | 0.38 | 390 | 660 | 4 | 42.6 | 6.98 | 8:12 | 700
11/01/2018 | 0 | 239 |  | 244 |  | 0.84 | 7.16 | 2.41 | 7.27 | 5.39 | 760 | [53 empty] | 700
12/01/2018 | 0 | 213 |  | 226 |  | 1.14 | 7.19 | 2.67 | 7.58 | 11.46 | 750 | [53 empty] | 700
13/01/2018 | 0 | 164 |  | 230 |  | 0.78 | 7.19 | 1.98 | 7.29 | 2.27 | [54 empty] | 700
14/01/2018 | 0 | 197 |  | 200 |  | 0.6 |  |  | 7.3 | 3.81 | [54 empty] | 700
15/01/2018 | 0 | 184 |  | 62 |  | 2.11 | 7.04 | 3.26 | 7.66 | 11.5 | 730 | [53 empty] | 700
16/01/2018 | 0 | 101 |  | 0 |  | 2.26 | 6.99 | 3.79 | 7.09 | 3.49 | 740 | [53 empty] | 700
17/01/2018 | 0 | 184 |  | 177 |  | 1.42 | 6.91 | 2.58 | 6.91 | 5.72 | 800 | 14:30 |  |  |  | 12 |  |  |  | 4500 | 4500 |  | 1152 | 7.62 | 14:30 |  |  |  | 11 |  |  |  | 48 | 88 |  | 1194 | 7.58 | 14:00 |  |  |  | 0.4 |  |  |  | 1900 | 3300 |  | 2143 | 6.64 | 14:15 |  |  |  | 0.4 |  |  |  | 11 | 40 |  | 9.73 | 8.07 | 14:08 | 700
18/01/2018 | 3 | 134 |  | 124 |  | 1.68 | 6.95 | 2.22 | 7 | 3.85 | 760 | [53 empty] | 700
19/01/2018 | 20 | 162 |  | 216 |  | 2.19 | 6.82 | 3.17 | 6.81 | 2.85 | 880 | [53 empty] | 700
20/01/2018 | 0 |  |  | 389 | [60 empty] | 700
21/01/2018 | 0 |  |  | 299 | [60 empty] | 700
22/01/2018 | 0 | 493 |  | 70 |  | 2.16 | 6.88 | 2.75 | 7.04 | 3.05 | 730 | [53 empty] | 700
23/01/2018 | 0 | 137 |  | 0 |  | 2.65 | 7.01 | 4.09 | 7.08 | 2.47 | 780 | [53 empty] | 700
24/01/2018 | 0 | 186 |  | 213 |  | 2.1 | 7.02 | 3.67 | 7.07 | 2.33 | 800 | [53 empty] | 700
25/01/2018 | 0 | 113 |  | 306 |  | 3.2 | 7.19 | 3.53 | 7.3 | 3.83 | 800 | [53 empty] | 700
26/01/2018 | 0 | 3 |  | 270 |  | 2.04 | 7.22 | 3.26 | 7.42 | 2.46 | 740 | 8:40 |  |  |  | 22 |  |  |  | 6100 | 16000 |  | 1861 | 7.19 | 8:35 |  |  |  | 21 |  |  |  | 340 | 950 |  | 1323 | 7.41 | 8:30 |  |  |  | 0.4 |  |  |  | 130 | 1500 |  | 3730 | 6.45 | 8:20 |  |  |  | 2.5 |  |  |  | 840 | 650 |  | 32600 | 6.39 | 8:09 | 700
27/01/2018 | 0 |  |  | 248 | [60 empty] | 700
28/01/2018 | 0 |  |  | 38 | [60 empty] | 700
29/01/2018 | 0 |  |  | 0 | [60 empty] | 700
30/01/2018 | 0 | 913 |  | 231 |  | 2.54 | 7.39 | 3.4 | 7.25 | 5.25 | 800 | [53 empty] | 700
31/01/2018 | 0 | 87 |  | 385 |  | 3.29 | 7.35 | 3.77 | 7.3 | 2.3 | 740 | [53 empty] | 700
01/02/2018 | 0 | 96 |  | 0 |  | 1.18 |  |  |  | 2.28 | 750 | [53 empty] | 700
02/02/2018 | 36 | 68 |  | 170 |  | 0.6 | 6.94 | 2.81 | 7.24 | 2.7 | 800 | 15:00 | 37 | 91 | 0.97 | 28 | 37 | 15 | 11 | 9300 | 12000 | 60 | 1113 | 7.24 | 14:55 | 15 | 10 | 4 | 29 | 29 | 14 | 14 | 770 | 980 | 3.3 | 1056 | 7.26 | 14:40 | 0.74 | 22 | 0.028 | 0.4 | 0.58 | 0.087 | 0.013 | 5400 | 5400 | 6.2 | 3.66 | 6.71 | 14:50 | 2.2 | 38 | 0.064 | 0.4 | 0.9 | 0.23 | 0.12 | 530 | 2300 | 6.9 | 21.48 | 6.5 | 15:07 | 700
03/02/2018 | 0 |  |  | 247 | [60 empty] | 700
04/02/2018 | 0 |  |  | 230 | [60 empty] | 700
05/02/2018 | 20 | 432 |  | 241 |  | 0.49 | 6.78 | 2.12 | 7.07 | 2.33 | 750 | [53 empty] | 700
06/02/2018 | 3 | 134 |  | 128 |  | 1.99 |  |  |  | 3.71 | 740 | [53 empty] | 700
07/02/2018 | 0 | 94 |  | 66 |  | 3.76 | 6.2 | 4.62 | 6.76 | 6.43 | 750 | [53 empty] | 700
08/02/2018 | 0 | 111 |  | 0 |  | 4.81 | 6.47 | 5.53 | 7.02 | 6.6 | 770 | [53 empty] | 700
09/02/2018 | 10 | 69 |  | 31 |  | 5.09 | 6.65 | 6.73 | 7.18 | 8.55 | 790 | [53 empty] | 700
10/02/2018 | 0 |  |  | 0 | [60 empty] | 700
11/02/2018 | 0 |  |  | 4 | [7 empty] | 8:50 |  |  |  | 0.48 |  |  |  | 12000 | 16000 |  | 827 | 6.52 | 8:50 |  |  |  | 0.53 |  |  |  | 220 | 23 |  | 870 | 6.55 | 8:40 |  |  |  | 0.4 |  |  |  | 9000 | 2000 |  | 454 | 6.61 | 8:30 |  |  |  | 0.4 |  |  |  | 8800 | 4600 |  | 1159 | 6.46 | 10:19 | 700
12/02/2018 | 90 | 360 |  | 159 |  | 4.61 | 5.87 | 4.98 | 7.09 | 12.28 | 1020 | [53 empty] | 700
13/02/2018 | 9 | 167 |  | 413 |  | 1.46 | 6.13 | 3.35 | 6.6 | 3.8 | 930 | [53 empty] | 700
14/02/2018 | 0 | 113 |  | 395 |  | 3.63 | 6.56 | 5.05 | 6.74 | 6.85 | 850 | [53 empty] | 700
15/02/2018 | 0 | 142 |  | 395 |  | 2.53 | 6.68 | 5.84 | 7.14 | 9.84 | 790 | [53 empty] | 700
16/02/2018 | 0 | 78 |  | 168 |  | 5.43 | 6.7 | 5.87 | 7.1 | 9.53 | 740 | [53 empty] | 700
17/02/2018 | 0 |  |  | 50 | [60 empty] | 700
18/02/2018 | 0 | 325 |  | 0 | [60 empty] | 700
19/02/2018 | 0 | 325 |  | 0 |  | 2.7 | 6.87 | 5.18 | 7.06 | 8.12 | 800 | [53 empty] | 700
20/02/2018 | 0 | 114 |  | 198 |  | 2.11 | 6.64 | 4.88 | 6.88 | 5.73 | 800 | [53 empty] | 700
21/02/2018 | 5 | 103 |  | 331 |  | 1.8 | 6.57 | 4.11 | 6.83 | 5.11 | 720 | [53 empty] | 700
22/02/2018 | 5 | 97 |  | 6 |  | 0.97 | 6.87 | 4.82 | 7.03 | 5.67 | 720 | [53 empty] | 700
23/02/2018 | 0 | 90 |  | 234 |  | 4.64 | 6.86 | 5.21 | 7.03 | 5.14 | 720 | [53 empty] | 700
24/02/2018 | 0 |  |  | 108 | [60 empty] | 700
25/02/2018 | 0 |  |  | 135 | [60 empty] | 700
26/02/2018 | 0 | 341 |  | 0 |  | 3.31 | 7.08 | 5.57 | 7.62 | 6.21 | 720 | [53 empty] | 700
27/02/2018 | 0 | 86 |  | 162 |  | 1.79 | 6.98 | 4.47 | 7.51 | 6.79 | 730 | [53 empty] | 700
28/02/2018 | 7 | 103 |  | 130 |  | 6.38 | 7.39 | 6.36 | 7.39 | 6.79 | 750 | [53 empty] | 700
01/03/2018 | 0 | 71 |  | 48 |  | 5.66 | 7.17 | 5.52 | 7.17 | 4.87 | 730 | [53 empty] | 700
02/03/2018 | 2 | 92 |  | 78 |  | 5.52 | 7.11 | 5.74 | 7.2 | 4.97 | 750 | [53 empty] | 700
03/03/2018 | 0 |  |  | 0 | [60 empty] | 700
04/03/2018 | 0 |  |  | 0 | [60 empty] | 700
05/03/2018 | 0 | 283 |  | 60 |  | 4.41 | 7.11 | 4.82 | 7.17 | 4.24 | 800 | [53 empty] | 700
06/03/2018 | 0 | 110 |  | 236 |  | 3.21 | 6.87 | 4.12 | 6.88 | 3.32 | 800 | [53 empty] | 700
07/03/2018 | 0 | 69 |  | 257 |  | 2.23 | 6.82 | 3.69 | 7 | 2.69 | 710 | [53 empty] | 700
08/03/2018 | 2 | 90 |  | 0 |  | 1.22 | 6.91 | 3.51 | 7.06 | 3.96 | 780 | [53 empty] | 700
09/03/2018 | 26 | 89 |  | 171 |  | 3.27 | 6.71 | 4.67 | 6.89 | 2.56 | 780 | [53 empty] | 700
10/03/2018 | 0 |  |  | 216 | [60 empty] | 700
11/03/2018 | 0 |  |  | 78 | [60 empty] | 700
12/03/2018 | 1 | 267 |  | 57 |  | 6.13 | 6.99 | 5.74 | 7.12 | 4.56 | 710 | [53 empty] | 700
13/03/2018 | 53 | 118 |  | 50 |  | 3.17 | 6.89 | 6.59 | 7.1 | 6 | 810 | [53 empty] | 700
14/03/2018 | 2 | 107 |  | 3 |  | 3.6 | 7.11 | 5.66 | 7.26 | 6.01 | 840 | [53 empty] | 700
15/03/2018 | 0 | 84 |  | 3 |  | 5.38 | 7.08 | 6.11 | 7.23 | 7.46 | 850 | [53 empty] | 700
16/03/2018 | 0 | 122 |  | 1 |  | 3.98 | 7.11 | 5.87 | 7.29 | 6.11 | 880 | [53 empty] | 700
17/03/2018 | 0 |  |  | 0 | [60 empty] | 700
18/03/2018 | 0 |  |  | 0 | [60 empty] | 700
19/03/2018 | 7 | 245 |  | 0 |  | 5.57 | 6.95 | 5.6 | 7.15 | 6.99 | 1000 | [53 empty] | 700
20/03/2018 | 8 | 114 |  | 0 |  | 2.88 | 6.73 | 4.87 | 7.36 | 7.15 | 1000 | [53 empty] | 700
21/03/2018 | 13 | 64 |  | 0 |  | 2.23 | 6.89 | 4.92 | 7.36 | 6.32 | 1000 | [53 empty] | 700
22/03/2018 | 0 | 92 |  | 178 |  | 3.29 | 6.85 | 4.32 | 7.52 | 9 | 1000 | [53 empty] | 700
23/03/2018 | 0 | 68 |  | 415 |  | 3.54 | 7.01 | 4.38 | 7.4 | 4.76 | 1000 | 7:20 | 13 | 62 | 3.1 | 0.4 | 8.9 | 11 | 8.4 | 8900 | 21000 | 60 | 691 | 7.4 | 7:25 | 0.5 | 3.4 | 3.1 | 0.4 | 1.8 | 9.8 | 8.3 | 15 | 56 | 0.5 | 724 | 7.39 | 7:15 | 0.5 | 18 | 0.013 | 0.4 | 0.32 | 0.02 | 0.017 | 620 | 530 | 1.9 | 3.37 | 6.86 | 7:10 | 6 | 20 | 0.22 | 0.4 | 0.3 | 0.3 | 0.29 | 2500 | 1300 | 2.9 | 7.33 | 6.73 | 5:50 | 700
24/03/2018 | 0 |  |  | 345 | [60 empty] | 700
25/03/2018 | 0 |  |  | 0 | [60 empty] | 700
26/03/2018 | 0 | 278 |  | 0 |  | 2.54 | 7.09 | 4.37 | 7.55 | 10.03 | 940 | [53 empty] | 700
27/03/2018 | 0 | 79 |  | 216 |  | 1.51 | 6.99 | 4.7 | 7.59 | 8.74 | 980 | [53 empty] | 700
28/03/2018 | 0 | 88 |  | 467 |  | 0.21 |  |  |  | 7.81 | 800 | [53 empty] | 700
29/03/2018 | 0 | 48 |  | 261 |  | 3.86 | 6.95 | 4.03 | 7.16 | 3.99 | 720 | [53 empty] | 700
30/03/2018 | 0 | 109 |  | 0 |  | 0.88 |  |  |  | 4.64 | 740 | [53 empty] | 700
31/03/2018 | 0 | 163 |  | 213 |  | 3.1 |  |  |  | 4.03 | 750 | [53 empty] | 700
Total | 1661 | 51162 |  | 43091
Max | 100 | 1273 |  | 467 |  | 9.3 | 8.09 | 9.84 | 9.06 | 16.84 | 1080 |  | 59 | 120 | 5.4 | 28 | 39 | 15 | 11 | 17000 | 83000 | 65 | 1861 | 8.69 |  | 15 | 10 | 5.2 | 29 | 29 | 14 | 14 | 770 | 980 | 3.3 | 1323 | 7.79 |  | 0.77 | 29 | 0.19 | 2.2 | 0.58 | 0.087 | 0.017 | 9000 | 5400 | 6.2 | 3730 | 7.62 |  | 6 | 65 | 0.23 | 2.5 | 1.2 | 0.48 | 0.38 | 8800 | 4600 | 6.9 | 32600 | 8.07
90th Perceentile | [25 empty] | 11.88 | 8.92 | 4.96 | 21.4 | 26 | 12.2 | 12.2 | 384 | 914 | 2.28 | 1111.2 | 7.642
Min | 0 | 0 |  | 0 |  | 0.16 | 5.87 | 1.62 | 6.6 | 1.52 | 650 |  | 12 | 45 | 0.97 | 0.4 | 7.8 | 5.3 | 3.6 | 27 | 210 | 19 | 0.832 | 6.52 |  | 0.5 | 1 | 1.7 | 0.4 | 1.1 | 3.9 | 3.7 | 1.6 | 1.6 | 0.15 | 1.489 | 6.55 |  | 0.5 | 1.8 | 0.013 | 0.4 | 0.19 | 0.017 | 0.01 | 8.2 | 64 | 1.9 | 3.37 | 6.41 |  | 0.5 | 1 | 0.043 | 0.4 | 0.17 | 0.017 | 0.01 | 11 | 0 | 2.9 | 3.17 | 6.24
Average | 4.5507 | 192.3383 |  | 118.0575 |  | 4.5886 | 7.1386 | 5.6869 | 7.423 | 6.6541 | 778.4423 |  | 25.1429 | 75 | 2.6957 | 7.6529 | 18.6714 | 9.4 | 7.3714 | 6441.5882 | 20177.0588 | 46.1429 | 711.4521 | 7.3235 |  | 4.3714 | 4.1429 | 3.3571 | 6.7706 | 10.3857 | 8.0714 | 7.7429 | 119.1647 | 218.7765 | 0.95 | 695.7346 | 7.3324 |  | 0.57429 | 12.5143 | 0.066429 | 0.50588 | 0.34571 | 0.035571 | 0.013714 | 1201.0588 | 1468.7059 | 4.2714 | 718.0712 | 6.9135 |  | 1.7186 | 28.3429 | 0.14557 | 0.54588 | 0.50857 | 0.184 | 0.14557 | 1022.6471 | 1152.1176 | 4.4286 | 2286.0982 | 6.7447

## Trends
Effluent Trends | Upstream/Downstream Trends
April 2010 to March 2018 | April 2010 to March 2018

## Trending Data
Date | Inlet to MFU | [12 empty] | Effluent Discharge | [12 empty] | SS |  | cBOD5 |  | E. coli |  | Ammonia |  | TKN |  | TP |  | Wigmore Stream 50m Upstream | [12 empty] | Wigmore Stream 50m Downstream
| Time | CBOD | SS | Nitrate | Ammonical N | TKN | T P | SR P | Enterococci | E. Coli | Turbidity | Conductivity | pH | Time | CBOD | SS | Nitrate | Ammonical N | TKN | T P | SR P | Enterococci | E. Coli | Turbidity | Conductivity | pH | 90th %ile | Running Av | 90th %ile | Running Av | 90th %ile | Running Av | 90th %ile | Running Av | 90th %ile | Running Av | 90th %ile | Running Av | Time | CBOD | SS | Nitrate | Ammonical N | TKN | T P | SR P | Enterococci | E. Coli | Turbidity | Conductivity | pH | Time | CBOD | SS | Nitrate | Ammonical N | TKN | T P | SR P | Enterococci | E. Coli | Turbidity | Conductivity | pH
|  | mg/L | mg/l | mg/l | mg/L | mg/L | mg/L | mg/L | /100mL | /100mL | NTU | uS/m | units |  | mg/L | mg/l | mg/l | mg/L | mg/L | mg/L | mg/L | /100mL | /100mL | NTU | uS/m | units | [13 empty] | mg/L | mg/l | mg/l | mg/L | mg/L | mg/L | mg/L | /100mL | /100mL | NTU | uS/m | units |  | mg/L | mg/l | mg/l | mg/L | mg/L | mg/L | mg/L | /100mL | /100mL | NTU | uS/m | units
19/04/2010 | 15:30 |  |  |  | 28.3 |  |  |  | 2100 | 2500 |  | 981 | 7.93 | 15:40 |  |  |  | 27.1 |  |  |  | 2 | 2 |  | 1171 | 8.08 | [12 empty] | 15:55 |  |  |  | 0.5 |  |  |  | 860 | 1400 |  | 2920 | 7.29 | 16:00 |  |  |  | 1.3 |  |  |  | 320 | 590 |  | 3760 | 7.49
18/05/2010 | 14:55 | 14 | 39 | 0.21 | 34.9 | 47.2 | 16.1 | 15.34 | 1030 | 5100 | 45 | 1137 | 7.62 | 15:00 | 2 | 1 | 0.25 | 33.3 | 33.7 | 14.04 | 13.2 | 10 | 10 | 0.493 | 1282 | 7.93 | [12 empty] | 15:10 | 2 | 22.8 | 0.053 | 0.4 | 0.6 | 0.079 | 0.083 | 2500 | 2100 | 3.93 | 20000 | 7.07 | 15:15 | 2 | 39 | 0.002 | 0.4 | 0.6 | 0.113 | 0.101 | 300 | 390 | 2.06 | 39600 | 7.25
23/06/2010 | 10:50 |  |  |  | 22.4 |  |  |  | 400 | 1100 |  | 566 | 7.57 | 10:55 |  |  |  | 21.4 |  |  |  | 2 | 3 |  | 547 | 7.95 | [12 empty] | 11:00 |  |  |  | 0.4 |  |  |  | 250 | 580 |  | 316 | 6.44 | 11:15 |  |  |  | 0.4 |  |  |  | 500 | 580 |  | 550 | 6.44
08/07/2010 | 8:55 | 15 | 27.6667 | 0.55 | 14.7 | 20.2 | 4.78 | 3.88 | 230 | 400 | 30.9 | 429 | 7.4 | 8:57 | 4.2 | 1 | 0.55 | 14 | 15 | 3.74 | 3.419 | 2 | 31 | 0.474 | 429 | 7.57 | [12 empty] | 9:10 | 2 | 4.4 | 0.25 | 0.4 | 0.7 | 0.021 | 0.011 | 36 | 430 | 5.12 | 162 | 6.42 | 9:15 | 2 | 4.2 | 0.4 | 0.4 | 0.3 | 0.023 | 0.012 | 162 | 570 | 5.9 | 195 | 6.32
19/08/2010 | 8:50 |  |  |  | 15.3 |  |  |  | 2800 | 4400 |  | 416 | 7.41 | 8:52 |  |  |  | 11.6 |  |  |  | 15 | 50 |  | 384 | 7.22 | [12 empty] | 9:00 |  |  |  | 0.4 |  |  |  | 10 | 660 |  | 158 | 6.62 | 9:10 |  |  |  | 0.4 |  |  |  | 27 | 360 |  | 232 | 6.74
17/09/2010 | 8:10 | 28 | 50.6 | 0.15 | 12.3 | 21.05 | 4.51 | 2.985 | 1220 | 8100 | 30.6 | 400 | 7.48 | 8:15 | 2 | 2.8 | 0.16 | 11.7 | 12.51 | 2.75 | 2.788 | 10 | 10 | 0.303 | 384 | 7.73 | [12 empty] | 8:37 | 2 | 1 | 0.18 | 0.4 | 0.36 | 0.027 | 0.013 | 9 | 690 | 7.13 | 141.5 | 6.54 | 8:45 | 2 | 1.6 | 0.19 | 0.4 | 0.42 | 0.061 | 0.041 | 10 | 710 | 6.27 | 155.5 | 6.52
17/10/2010 | 9:35 |  |  |  | 20.3 |  |  |  | 72 | 380 |  | 739 | 7.59 | 9:40 |  |  |  | 19.6 |  |  |  | 2 | 3 |  | 509 | 7.8 | [12 empty] | 09;50 |  |  |  | 0.4 |  |  |  | 153 | 610 |  | 172.2 | 6.68 | 10:00 |  |  |  | 0.4 |  |  |  | 320 | 470 |  | 473 | 6.54
17/11/2010 | 9:10 | 34 | 59.5 | 0.19 | 13.6 | 23.76 | 8.62 | 7.191 | 450 | 2100 | 35.6 | 570 | 8.05 | 9:20 | 5.4 | 1 | 0.21 | 11.6 | 13.29 | 6.68 | 6.705 | 17 | 62 | 0.491 | 547 | 7.71 | [12 empty] | 9:30 | 2 | 12.4 | 0.06 | 0.4 | 0.66 | 0.072 | 0.027 | 540 | 2400 | 9.64 | 239 | 6.53 | 9:40 | 2.2 | 19.6 | 0.1 | 0.4 | 0.69 | 0.148 | 0.085 | 990 | 5900 | 19.6 | 1018 | 6.49
22/12/2010 | 15:12 |  |  |  | 16.1 |  |  |  | 2300 | 11400 |  |  | 7.94 | 15:15 |  |  |  | 15.7 |  |  |  | 2 | 2 |  |  | 8.28 | [12 empty] | 15:35 |  |  |  | 0.4 |  |  |  | 135 | 980 |  |  | 6.8 | 15:40 |  |  |  | 0.7 |  |  |  | 2100 | 210 |  |  | 6.89
30/12/2010 | 9:43 |  |  |  | 29.8 |  |  |  | 20000 | 46000 |  | 73.6 | 7.85 | 9:45 |  |  |  | 27.9 |  |  |  | 2 | 2 |  | 71.1 | 8.2 | [12 empty] | 9:54 |  |  |  | 0.4 |  |  |  | 1363 | 2500 |  | 23.7 | 6.42 | 9:50 |  |  |  | 0.4 |  |  |  | 640 | 2300 |  | 97.4 | 6.52
05/01/2011 | 14:40 |  |  |  | 36.6 |  |  |  | 6500 | 6800 |  | 89.5 | 7.98 | 14:40 |  |  |  | 35.9 |  |  |  | 2 | 2 |  | 88.7 | 7.98 | [12 empty] | 14:50 |  |  |  | 0.5 |  |  |  | 210 | 4500 |  | 201 | 7.73 | 15:00 |  |  |  | 1.1 |  |  |  | 310 | 3200 |  | 528 | 7.27
14/01/2011 | 9:00 | 25 | 45 | 1.91 | 24.5 | 38.13 | 11.79 | 11.311 | 3100 | 5100 | 36.9 | 83.1 | 7.89 | 9:09 | 8.5 | 7.875 | 1.79 | 23.6 | 24.27 | 10.78 | 10.413 | 10 | 10 | 0.426 | 83.9 | 8.08 | [12 empty] | 9:20 | 2 | 8.875 | 0.017 | 0.4 | 0.41 | 0.072 | 0.016 | 410 | 2600 | 5.75 | 39.9 | 6.85 | 9:25 | 2 | 13.875 | 0.018 | 0.4 | 0.48 | 0.12 | 0.044 | 460 | 240 | 6.87 | 150.4 | 6.83
20/01/2011 | 14:38 |  |  |  | 20.8 |  |  |  | 7100 | 21600 |  | 83.2 | 7.95 | 14:40 |  |  |  | 16.5 |  |  |  | 2 | 2 |  | 76 | 7.44 | [12 empty] | 14:55 |  |  |  | 0.4 |  |  |  | 144 | 1100 |  | 513 | 6.92 | 15:05 |  |  |  | 0.7 |  |  |  | 63 | 490 |  | 346 | 6.73
24/01/2011 | 16:35 |  |  |  | 6.4 |  |  |  | 670 | 3100 |  | 63.6 | 7.38 | 16:40 |  |  |  | 2.5 |  |  |  | 2 | 2 |  | 58.9 | 6.72 | [12 empty] | 16:55 |  |  |  | 0.4 |  |  |  | 330 | 740 |  | 18.51 | 6.02 | 17:05 |  |  |  | 0.4 |  |  |  | 350 | 560 |  | 129.8 | 6.48
03/02/2011 | 14:40 |  |  |  | 1.5 |  |  |  | 5100 | 21000 |  | 50.5 | 6.92 | 14:45 |  |  |  | 1 |  |  |  | 2 | 2 |  | 49.2 | 7.15 | [12 empty] | 15:00 |  |  |  | 0.4 |  |  |  | 72 | 1455 |  | 17.29 | 6.6 | 15:06 |  |  |  | 0.4 |  |  |  | 45 | 690 |  | 22.3 | 6.58
08/02/2011 | 16:57 |  |  |  | 0.9 |  |  |  | 980 | 4200 |  | 52.2 | 7.8 | 16:50 |  |  |  | 0.4 |  |  |  | 2 | 2 |  | 50.7 | 7.52 | [12 empty] | 17:10 |  |  |  | 0.4 |  |  |  | 330 | 710 |  | 18.07 |  | 17:20 |  |  |  | 0.4 |  |  |  | 120 | 570 |  | 75.4 | 6.92
14/02/2011 | 8:05 |  |  |  | 1.6 |  |  |  | 410 | 2200 |  | 56.7 | 7.18 | 8:10 |  |  |  | 0.7 |  |  |  | 2 | 2 |  | 53.8 | 7.43 | [12 empty] | 8:20 |  |  |  | 0.4 |  |  |  | 2100 | 2000 |  | 35.8 | 7.15 | 8:30 |  |  |  | 0.4 |  |  |  | 2300 | 6000 |  | 124.4 | 6.93
08/03/2011 | 16:38 | 11 | 35.75 | 11.55 | 4.5 | 8.23 | 10.54 | 9.944 | 410 | 2900 | 31.7 | 1094 | 7.43 | 16:40 | 3 | 4 | 12.923 | 2.1 | 3.2 | 8.77 | 9.116 | 2 | 2 | 0.259 | 1049 | 7.3 | [12 empty] | 16:45 | 2 | 6 | 0.014 | 0.4 | 0.21 | 0.027 | 0.025 | 200 | 380 | 4.56 | 296 | 6.85 | 16:50 | 2 | 17.5 | 0.09 | 0.4 | 0.27 | 0.026 | 0.023 | 220 | 117 | 3.68 | 1138 | 6.83
2011-04-13 | 8:30 |  |  |  | 0.4 |  |  |  | 440 | 2000 |  | 544 | 7.45 | 8:35 |  |  |  | 0.4 |  |  |  | 2 | 2 |  | 581 | 7.72 | [12 empty] | 8:45 |  |  |  | 0.4 |  |  |  | 360 | 630 |  | 888 | 6.72 | 8:50 |  |  |  | 0.4 |  |  |  | 2300 | 890 |  | 2520 | 6.7
2011-05-09 | 17:20 | 13 | 42 | 9.81 | 0.4 | 4.55 | 6.61 | 5.452 | 750 | 3800 | 19.5 | 437 | 8.03 | 17:23 | 2 | 7 | 9.73 | 0.4 | 1.01 | 5.94 | 5.113 | 10 | 13 | 0.561 | 414 | 8.01 | [12 empty] | 17:30 | 2 | 12.2 | 0.154 | 0.4 | 0.25 | 0.024 | 0.009 | 144 | 680 | 7.88 | 152.3 | 6.56 | 17:35 | 2 | 22.4 | 0.65 | 0.4 | 0.48 | 0.251 | 0.189 | 200 | 2300 | 14.8 | 460 | 6.58
2011-06-07 | 15:00 |  |  |  | 1.4 |  |  |  | 7200 | 45000 |  | 398 | 8.26 | 15:05 |  |  |  | 1.4 |  |  |  | 2 | 2 |  | 386 | 8.21 | [12 empty] | 15:15 |  |  |  | 0.4 |  |  |  | 180 | 144 |  | 147.7 | 6.85 | 15:30 |  |  |  | 0.4 |  |  |  | 162 | 117 |  | 574 | 6.82
2011-07-11 | 9:00 | 12 | 50 | 6.88 | 0.8 | 6.3 | 4.73 | 4.424 | 460 | 2100 | 23.7 | 402 | 7.53 | 9:05 | 2 | 1 | 6.88 | 0.7 | 1.43 | 4.19 | 4.192 | 2 | 2 | 0.329 | 384 | 8 | [12 empty] | 9:15 | 2 | 11.6 | 0.161 | 0.4 | 0.41 | 0.052 | 0.013 | 360 | 640 | 17.6 | 440 | 6.86 | 9:25 | 2 | 21 | 0.219 | 0.4 | 0.41 | 0.058 | 0.011 | 360 | 390 | 18 | 1312 | 6.92
2011-08-08 | 8:50 |  |  |  | 1 |  |  |  | 81 | 2400 |  | 391 | 8.03 | 8:55 |  |  |  | 0.9 |  |  |  | 10 | 2 |  | 388 | 8.05 | [12 empty] | 9:00 |  |  |  | 0.4 |  |  |  | 54 | 63 |  | 216 | 7.03 | 9:10 |  |  |  | 0.4 |  |  |  | 42 | 250 |  | 519 | 6.94
2011-09-07 | 8:45 | 18 | 73 | 4.28 | 0.4 | 9.55 | 6.34 | 4.314 | 36 | 630 | 31.6 | 408 | 9.64 | 8:50 | 2 | 1.4 | 3.02 | 0.4 | 0.88 | 3.79 | 3.74 | 2 | 2 | 0.16 | 398 | 9.52 | [12 empty] | 9:00 | 2 | 2.4 | 0.1 | 0.4 | 0.37 | 0.021 | 0.008 | 108 | 280 | 5.43 | 256 | 6.97 | 9:10 | 2 | 2.8 | 0.097 | 0.4 | 0.34 | 0.021 | 0.011 | 230 | 300 | 4.25 | 518 | 6.84
2011-10-31 | 15:30 |  |  |  | 0.4 |  |  |  | 310 | 760 |  | 4420 | 7.74 | 15:40 |  |  |  | 6.9 |  |  |  | 2 | 2 |  | 536 | 7.62 | [12 empty] | 15:45 |  |  |  | 0.4 |  |  |  | 240 | 580 |  | 1796 | 7.15 | 15:50 |  |  |  | 0.4 |  |  |  | 310 | 760 |  | 4420 | 7.74
20/12/2011 | 8:45 | 3.8 | 1 | 4.5 | 7.2 | 9.5 | 7.7 | 7.1 | 1.6 | 1.6 | 0.14 | 632 | 7.37 | 8:50 | 3.8 | 1 | 4.5 | 7.2 | 9.5 | 7.7 | 7.1 | 1.6 | 1.6 | 0.14 | 632 | 7.37 | [12 empty] | 0.375 | 0.6 | 7.6 | 0.019 | 0.4 | 2 | 0.021 | 0.01 | 180 | 1100 | 5.03 | 2290 | 7.25 | 9:10 | 0.7 | 13 | 0.024 | 0.4 | 2 | 0.022 | 0.013 | 240 | 1300 | 4.8 | 4080 | 7.17
29/12/2011 | 15:30 |  |  |  | 6.7 |  |  |  | 1.6 | 9 |  | 725 | 7.5 | 15:38 |  |  |  | 6.7 |  |  |  | 1.6 | 9 |  | 665 | 7.37 | [12 empty] | 15:45 |  |  |  | 0.4 |  |  |  | 2400 | 4100 |  | 3.29 | 7.25 | 16:00 |  |  |  | 0.6 |  |  |  | 2100 | 7100 |  | 8.57 | 7.24
06/01/2012 | 10:15 |  |  |  | 22 |  |  |  | 1.6 | 1.6 |  | 879 | 7.71 | 10:18 |  |  |  | 22 |  |  |  | 1.6 | 1.6 |  | 879 | 7.71 | [12 empty] | 10:30 |  |  |  | 0.4 |  |  |  | 210 | 1500 |  | 206 | 7.6 | 10:45 |  |  |  | 2.8 |  |  |  | 490 | 3400 |  | 394 | 7.24
11/01/2012 | 15:03 | 13 | 90 | 4 | 15 | 23 | 10 | 8.9 | 990 | 3500 | 29.4 | 721 | 7.86 | 15:08 | 0.5 | 2.9 | 2.3 | 16 | 16 | 9.3 | 8.4 | 9 | 9 | 0.17 | 703 | 7.86 | [12 empty] | 15:15 | 0.5 | 12 | 0.032 | 0.4 | 0.35 | 0.02 | 0.017 | 150 | 680 | 6.31 | 324 | 7.57 | 15:30 | 0.5 | 5.3 | 0.042 | 0.4 | 0.44 | 0.018 | 0.008 | 36 | 240 | 3.85 | 1425 | 7.21
20/01/2012 | 8:45 |  |  |  | 13 |  |  |  | 420 | 1100 |  | 767 | 7.35 | 9:00 |  |  |  | 11 |  |  |  | 8.3 | 9 |  | 742 | 7.5 | [12 empty] | 9:30 |  |  |  | 0.4 |  |  |  | 460 | 1100 |  | 605 | 7.25 | 9:45 |  |  |  | 0.8 |  |  |  | 470 | 1200 |  | 2550 | 6.93
25/01/2012 | 14:30 |  |  |  | 0.4 |  |  |  | 1.6 | 1.6 |  | 634 | 7.67 | 14:35 |  |  |  | 0.4 |  |  |  | 1.6 | 1.6 |  | 634 | 7.67 | [12 empty] | 14:45 |  |  |  | 0.77 |  |  |  | 140 | 1500 |  | 340 | 7.3 | 15:00 |  |  |  | 0.4 |  |  |  | 110 | 370 |  | 2020 | 7.06
01/02/2012 | 9:15 |  |  |  | 0.4 |  |  |  | 1.6 | 1.6 |  | 689 | 7.49 | 9:25 |  |  |  | 0.4 |  |  |  | 9 | 9 |  | 678 | 7.66 | [12 empty] | 9:10 |  |  |  | 0.4 |  |  |  | 240 | 670 |  | 842 | 7.31 | 9:00 |  |  |  | 0.4 |  |  |  | 570 | 850 |  | 1924 | 7.51
09/02/2012 | 15:10 |  |  |  | 0.4 |  |  |  | 1200 | 3900 |  | 0.731 | 8.61 | 15:15 |  |  |  | 0.4 |  |  |  | 1.6 | 1.6 |  | 0.82 | 8.37 | [12 empty] | 15:25 |  |  |  | 0.4 |  |  |  | 3600 | 2000 |  | 4.86 | 7.05 | 15:35 |  |  |  | 0.4 |  |  |  | 540 | 1500 |  | 9.69 | 6.91
16/02/2012 | 8:18 |  |  |  | 0.51 |  |  |  | 340 | 2500 |  | 730 | 7.46 | 8:20 |  |  |  | 0.4 |  |  |  | 1.6 | 1.6 |  | 765 | 7.57 | [12 empty] | 8:40 |  |  |  | 0.4 |  |  |  | 490 | 2000 |  | 1513 | 7.23 | 8:45 |  |  |  | 0.4 |  |  |  | 480 | 1300 |  | 2.74 | 7.34
02/03/2012 | 8:55 | 20 | 80 | 5.4 | 0.43 | 1.8 | 12 | 11 | 2000 | 5800 | 37.9 | 699 | 7.6 | 8:50 | 0.5 | 2.4 | 5.4 | 0.4 | 1.8 | 11 | 11 | 9 | 9 | 0.25 | 707 | 7.7 | [12 empty] | 9:00 | 0.5 | 6.8 | 0.0071 | 0.4 | 0.29 | 0.023 | 0.013 | 290 | 550 | 2.39 | 1427 | 6.94 | 9:10 | 0.5 | 28 | 0.014 | 0.4 | 0.41 | 0.023 | 0.018 | 490 | 1700 | 2.51 | 6120 | 6.7
12/04/2012 | 15:15 |  |  |  | 0.52 |  |  |  | 2100 | 20000 |  | 565 | 7.56 | 15:20 |  |  |  | 0.4 |  |  |  | 1.6 | 1.6 |  | 590 | 7.48 | [12 empty] | 15:30 |  |  |  | 0.4 |  |  |  | 770 | 1700 |  | 2.72 | 6.79 | 15:45 |  |  |  | 0.4 |  |  |  | 380 | 2900 |  | 2.95 | 6.72
16/05/2012 | 8:35 | 11 | 60 | 14 | 0.4 | 37 | 6.9 | 7 | 690 | 6800 | 26.3 | 503 | 7.39 | 8:40 | 0.59 | 2.4 | 15 | 0.4 | 1.7 | 6.3 | 6.4 | 9 | 9 | 0.2 | 789 | 7.47 | [12 empty] | 8:45 | 0.87 | 8.6 | 0.1 | 0.4 | 0.63 | 0.053 | 0.019 | 730 | 1500 | 10.4 | 155.7 | 6.72 | 9:00 | 0.68 | 12 | 0.17 | 0.4 | 0.63 | 0.052 | 0.034 | 2800 | 900 | 10.4 | 437 | 6.45
25/06/2012 | 15:25 |  |  |  | 0.4 |  |  |  | 90 | 690 |  | 51.6 | 8.27 | 15:34 |  |  |  | 0.4 |  |  |  | 1.6 | 1.6 |  | 50.7 | 8.13 | [12 empty] | 15:20 |  |  |  | 0.4 |  |  |  | 84 | 190 |  | 52.8 | 6.52 | 15:45 |  |  |  | 0.4 |  |  |  | 88 | 160 |  | 801 | 7.41
12/07/2012 | 8:50 | 0.5 | 1 | 8.7 | 2.1 | 4 | 5.7 | 5.5 | 9 | 9 | 0.1 | 580 | 7.53 | 8:45 | 0.5 | 1 | 8.7 | 2.1 | 4 | 5.7 | 5.5 | 9 | 9 | 0.1 | 580 | 7.53 | [12 empty] | 9:10 | 0.5 | 25 | 0.21 | 0.4 | 2 | 0.027 | 0.008 | 18 | 45 | 12 | 217 | 7.12 | 9:00 | 0.5 | 2.7 | 0.21 | 0.4 | 2.1 | 0.012 | 0.005 | 27 | 72 | 3 | 561 | 6.78
06/08/2012 | 14:57 |  |  |  | 5.7 |  |  |  | 300 | 2200 |  | 392 | 7.97 | 15:00 |  |  |  | 5 |  |  |  | 1.6 | 1.6 |  | 380 | 7.75 | [12 empty] | 15:10 |  |  |  | 0.4 |  |  |  | 31 | 72 |  | 144.2 | 7.43 | 15:30 |  |  |  | 0.4 |  |  |  | 50 | 84 |  | 165.4 | 6.7
03/09/2012 | 13:40 | 21 | 35 | 0.9 | 1.2 | 5.7 | 4.1 | 3.4 | 72 | 110 | 19 | 343 | 8.76 | 13:30 | 4.1 | 4.1 | 4.1 | 1.1 | 4.1 | 3 | 3 | 1.6 | 1.6 | 0.6 | 343 | 8.71 | [12 empty] | 14:15 | 3.2 | 26 | 0.25 | 0.4 | 0.94 | 0.079 | 0.014 | 2400 | 12000 | 25 | 163 | 6.95 | 14:20 | 3.1 | 42 | 0.3 | 0.6 | 0.99 | 0.13 | 0.034 | 3300 | 5800 | 37 | 870 | 6.75
10/10/2012 | 8:55 |  |  |  | 15 |  |  |  | 15 | 130 |  | 552 | 7.2 | 9:00 |  |  |  | 13 |  |  |  | 1.6 | 1.6 |  | 523 | 6.97 | [12 empty] | 9:10 |  |  |  | 0.4 |  |  |  | 45 | 660 |  | 180.5 | 6.38 | 9:20 |  |  |  | 0.4 |  |  |  | 72 | 720 |  | 477 | 6.27
22/11/2012 | 8:18 | 9.9 | 17 | 0.96 | 5.5 | 8.9 | 7.6 | 6.7 | 9 | 27 | 16 | 564 | 7.64 | 8:20 | 7.6 | 7.6 | 7.6 | 4.9 | 7.6 | 6.5 | 6 | 9 | 9 | 0.4 | 541 | 7.5 | [12 empty] | 8:30 | 0.81 | 9.4 | 0.016 | 0.4 | 0.19 | 0.022 | 0.007 | 130 | 880 | 6.5 | 2500 | 7.01 | 8:35 | 0.83 | 14 | 0.014 | 0.4 | 0.2 | 0.014 | 0.005 | 320 | 670 | 5.3 | 6380 | 6.73
21/12/2012 | 8:50 |  |  |  | 0.71 |  |  |  | 4100 | 5300 |  | 633 | 7.53 | 8:53 |  |  |  | 0.87 |  |  |  | 1.6 | 1.6 |  | 704 | 7.71 | [12 empty] | 9:00 |  |  |  | 0.4 |  |  |  | 2100 | 3100 |  | 2330 | 6.82 | 9:07 |  |  |  | 0.4 |  |  |  | 790 | 700 |  | 9520 | 6.6
27/12/2012 | 14:05 |  |  |  | 0.4 |  |  |  | 560 | 2200 |  | 0.605 | 8.25 | 14:07 |  |  |  | 0.4 |  |  |  | 1.6 | 1.6 |  | 0.649 | 8.14 | [12 empty] | 14:12 |  |  |  | 0.4 |  |  |  | 90 | 500 |  | 0.674 | 6.45 | 14:20 |  |  |  | 0.4 |  |  |  | 140 | 240 |  | 1.07 | 6.54
31/12/2012 | 15:20 |  |  |  | 0.46 |  |  |  | 1400 | 7400 |  |  |  | 3:25 |  |  |  | 0.4 |  |  |  | 1.6 | 1.6 | [19 empty] | 0.4 |  |  |  | 130 | 1100 | [7 empty] | 0.4 |  |  |  | 66 | 720
08/01/2013 | 9:15 |  |  |  | 3.6 |  |  |  | 1200 | 1200 |  | 0.736 | 6.94 | 9:00 |  |  |  | 2.8 |  |  |  | 1.6 | 1.6 |  | 0.726 | 7.02 | [12 empty] | 9:20 |  |  |  | 0.4 |  |  |  | 790 | 830 |  | 23.1 | 6.95 | 9:30 |  |  |  | 0.4 |  |  |  | 1000 | 490 |  | 33.4 | 7.37
17/01/2013 | 7:04 |  |  |  | 10 |  |  |  | 820 | 2400 |  | 1.183 | 6.98 | 7:08 |  |  |  | 9.7 |  |  |  | 1.6 | 1.6 |  | 0.826 | 7.31 | [12 empty] | 7:15 |  |  |  | 0.4 |  |  |  | 540 | 1700 |  | 6.6 | 6.54 | 7:25 |  |  |  | 2.3 |  |  |  | 690 | 1400 |  | 15.19 | 6.93
21/01/2013 | 8:30 | 60 | 110 | 7.7 | 3.1 | 12 | 12 | 12 | 1100 | 3000 | 65 | 872 | 6.75 | 8:45 | 2.6 | 1 | 8.6 | 2.8 | 4.4 | 9.1 | 9.6 | 9 | 9 | 0.3 | 875 | 7.03 | [12 empty] | 9:00 | 0.91 | 110 | 0.029 | 0.4 | 0.59 | 0.49 | 0.17 | 350 | 550 | 6.2 | 31.1 | 7.04 | 9:10 | 0.73 | 92 | 0.1 | 0.4 | 0.65 | 0.75 | 0.6 | 330 | 340 | 1.9 | 31.8 | 7.29
31/01/2013 | 15:30 |  |  |  | 0.4 |  |  |  | 510 | 1500 |  | 766 | 8.56 | 15:32 |  |  |  | 0.4 |  |  |  | 1.6 | 1.6 | [15 empty] | 16:30 |  |  |  | 0.4 |  |  |  | 220 | 1500 |  | 3.08 | 6.95 | 16:45 |  |  |  | 0.4 |  |  |  | 39 | 350 |  | 8.85 | 7.25
07/02/2013 | 9:30 |  |  |  | 0.4 |  |  |  | 800 | 2900 |  | 0.759 | 8.07 | 9:25 |  |  |  | 0.4 |  |  |  | 1.6 | 1.6 |  | 0.992 | 8.2 | [12 empty] | 9:00 |  |  |  | 0.4 |  |  |  | 560 | 3600 |  | 20.3 | 6.93 | 9:15 |  |  |  | 0.4 |  |  |  | 220 | 150 |  | 38.1 | 7.23
12/02/2013 | 15:02 |  |  |  | 0.4 |  |  |  | 610 | 9800 |  | 0.733 | 8.7 | 15:05 |  |  |  | 0.4 |  |  |  | 1.6 | 0 |  | 0.728 | 8.55 | [12 empty] | 15:20 |  |  |  | 0.4 |  |  |  | 540 | 0 |  | 20.7 | 8.57 | 15:25 |  |  |  | 0.4 |  |  |  | 120 | 530 |  | 40.8 | 8.37
21/03/2013 | 8:38 | 17 | 71 | 11 | 0.4 | 10 | 12 | 8.8 | 2700 | 2400 | 110 | 839 | 8.01 | 8:45 | 0.72 | 7 | 12 | 0.49 | 2 | 10 | 8.6 | 1.6 | 9 | 0.3 | 728 | 7.72 | [12 empty] | 9:00 | 0.5 | 32 | 0.014 | 0.4 | 0.52 | 0.029 | 0.018 | 680 | 1500 | 3 | 7.07 | 7.01 | 9:15 | 0.87 | 50 | 0.018 | 0.4 | 0.47 | 0.077 | 0.069 | 290 | 350 | 3 | 22.6 | 7.21
19/04/2013 | 8:38 |  |  |  | 0.4 |  |  |  | 4200 | 1100 |  | 729 | 7.77 | 8:40 |  |  |  | 0.44 |  |  |  | 4.9 | 1.6 |  | 813 | 7.63 | [12 empty] | 8:52 |  |  |  | 0.4 |  |  |  | 4200 | 2300 |  | 17.59 | 6.86 | 9:00 |  |  |  | 0.4 |  |  |  | 1500 | 870 |  | 22.8 | 6.96
20/05/2013 | 8:55 | 11 | 71 | 11 | 0.4 | 10 | 9.2 | 7.9 | 630 | 7500 | 95 | 629 | 7.53 | 9:00 | 0.59 | 1.2 | 11 | 0.4 | 1.2 | 14 | 6.9 | 9 | 9 | 0.2 | 597 | 7.66 | [12 empty] | 9:50 | 0.5 | 7 | 0.17 | 0.4 | 0.3 | 0.023 | 0.005 | 170 | 290 | 3.7 | 565 | 6.96 | 8:30 | 0.5 | 6.4 | 0.23 | 0.4 | 0.31 | 0.033 | 0.012 | 280 | 760 | 4.6 | 1562 | 6.97
19/06/2013 | 9:05 |  |  |  | 0.4 |  |  |  | 870 | 4100 |  |  |  | 9:00 |  |  |  | 0.4 |  |  |  | 1.6 | 1.6 |  | 3.01 | 6.55 | [12 empty] | 8:50 |  |  |  | 0.4 |  |  |  | 70 | 140 |  | 0.206 | 7.02 | 8:40 |  |  |  | 0.4 |  |  |  | 160 | 390
19/07/2013 | 9:05 | 14 | 38 | 5.6 | 0.73 | 6.2 | 7.3 | 4.7 | 710 | 1200 | 26 | 477 | 7.93 | 9:00 | 0.66 | 1.4 | 6.1 | 0.63 | 1.4 | 4.5 | 3.8 | 1.6 | 1.6 | 0.1 | 452 | 7.73 | [12 empty] | 9:15 | 0.61 | 13 | 0.16 | 0.4 | 0.35 | 0.011 | 0.011 | 11 | 160 | 2.9 | 202 | 6.96 | 9:30 | 0.5 | 17 | 0.083 | 0.4 | 0.41 | 0.015 | 0.01 | 43 | 230 | 3.9 | 13.95 | 6.5
19/08/2013 | 9:05 |  |  |  | 0.51 |  |  |  | 360 | 2000 |  | 555 | 7.89 | 9:00 |  |  |  | 0.72 |  |  |  | 1.6 | 1.6 |  | 543 | 7.71 | [12 empty] | 9:15 |  |  |  | 0.4 |  |  |  | 48 | 170 |  | 187.3 | 6.9 | 9:20 |  |  |  | 0.43 |  |  |  | 74 | 360 |  | 290 | 6.68
10/09/2013 | 15:25 | 27 | 69 | 1.9 | 0.4 | 8.3 | 7.7 | 4.7 | 170 | 460 | 40 | 407 | 8.83 | 15:30 | 0.89 | 1.8 | 2 | 0.4 | 1.5 | 4.8 | 4.6 | 1.6 | 1.6 | 0.2 | 398 | 8.54 | [12 empty] | 15:35 | 0.62 | 1.6 | 0.061 | 0.4 | 0.27 | 0.02 | 0.008 | 31 | 63 | 2.9 | 1135 | 6.95 | 15:45 | 0.79 | 6.6 | 0.056 | 0.4 | 0.25 | 0.02 | 0.005 | 23 | 18 | 3.2 | 2940 | 7.31
22/10/2013 | 15:00 |  |  |  | 0.4 |  |  |  | 550 | 230 |  | 416 | 8.87 | 15:05 |  |  |  | 0.4 |  |  |  | 1.6 | 1.6 |  | 424 | 8.76 | [12 empty] | 15:45 |  |  |  | 0.4 |  |  |  | 44 | 70 |  | 1974 | 6.87 | 15:30 |  |  |  | 0.4 |  |  |  | 86 | 34 |  | 5.16 | 7.64
12/11/2013 | 8:35 | 15 | 77 | 0.0065 | 0.4 | 7.5 | 8.5 | 5 | 2000 | 470 | 70 | 441 | 7.77 | 8:40 | 0.64 | 1 | 0.065 | 0.4 | 1 | 2 | 5.5 | 1.6 | 1.6 | 0.1 | 442 | 8.1 | [12 empty] | 8:50 | 0.5 | 19 | 0.015 | 0.4 | 0.21 | 0.023 | 0.008 | 580 | 280 | 3 | 5.09 | 7.4 | 9:00 | 0.5 | 6.6 | 0.02 | 0.4 | 0.23 | 0.016 | 0.008 | 970 | 1900 | 2.6 | 5.87 | 7.36
21/12/2013 | 16:43 |  |  |  | 0.4 |  |  |  | 1200 | 1100 |  | 608 | 9.18 | 16:45 |  |  |  | 0.4 |  |  |  | 1.6 | 1.6 |  | 587 | 9.12 | [12 empty] | 17:10 |  |  |  | 0.4 |  |  |  | 330 | 160 |  | 75.4 | 7.8 | 17:00 |  |  |  | 0.4 |  |  |  | 180 | 140 |  | 75.1 | 7.64
27/12/2013 | 7:54 |  |  |  | 0.42 |  |  |  | 4600 | 7700 |  | 694 | 7.65 | 7:58 |  |  |  | 0.4 |  |  |  | 1.6 | 1.6 |  | 604 | 7.77 | [12 empty] | 8:05 |  |  |  | 0.4 |  |  |  | 440 | 1400 |  | 3.26 | 6.72 | 8:10 |  |  |  | 0.4 |  |  |  | 320 | 2000 |  | 4.65 | 6.78
30/12/2013 | 8:00 |  |  |  | 0.4 |  |  |  | 6000 | 11000 |  | 569 | 6.73 | 8:05 |  |  |  | 0.4 |  |  |  | 1.6 | 1.6 |  | 565 | 6.87 | [12 empty] | 8:20 |  |  |  | 0.4 |  |  |  | 510 | 4100 |  | 40.5 | 6.47 | 8:15 |  |  |  | 0.4 |  |  |  | 770 | 3200 |  | 236 | 6.3
09/01/2014 | 7:45 |  |  |  | 1.6 |  |  |  | 4700 | 5700 |  | 656 | 6.67 | 7:50 |  |  |  | 2 |  |  |  | 1.6 | 9 |  | 620 | 6.88 | [12 empty] | 8:10 |  |  |  | 0.4 |  |  |  | 510 | 1200 |  | 2140 | 6.85 | 8:00 |  |  |  | 0.4 |  |  |  | 290 | 830 |  | 3520 | 6.83
13/01/2014 | 8:00 |  |  |  | 8.1 |  |  |  | 11000 | 28000 |  | 705 | 6.86 | 8:05 |  |  |  | 7.7 |  |  |  | 1.6 | 1.6 |  | 654 | 7.14 | [12 empty] | 8:15 |  |  |  | 0.4 |  |  |  | 280 | 1200 |  | 1031 | 6.62 | 8:20 |  |  |  | 0.95 |  |  |  | 240 | 1800 |  | 2.91 | 6.9
20/01/2014 | 16:25 | 30 | 75 | 1.5 | 31 | 43 | 14 | 10 | 4500 | 35000 | 65 | 792 | 6.52 | 16:30 | 1.4 | 1 | 1.5 | 31 | 34 | 11 | 9.8 | 1.6 | 1.6 | 0.5 | 648 | 6.38 | [12 empty] | 16:55 | 1 | 1 | 0.024 | 0.4 | 0.36 | 0.071 | 0.04 | 1600 | 4200 | 4.5 | 9.45 | 6.81 | 16:50 | 0.69 | 29 | 0.034 | 1.8 | 2 | 0.64 | 0.49 | 230 | 560 | 4.1 | 27.3 | 7.28
28/01/2014 | 9:10 |  |  |  | 35 |  |  |  | 6900 | 690 |  | 22.2 | 7.26 | 9:15 |  |  |  | 34 |  |  |  | 1.6 | 1.6 |  | 48.4 | 7.64 | [12 empty] | 9:05 |  |  |  | 0.82 |  |  |  | 420 | 1200 |  | 89.3 | 6.47 | 8:55 |  |  |  | 0.72 |  |  |  | 470 | 1100 |  | 82.7 | 6.9
04/02/2014 | 16:25 |  |  |  | 0.48 |  |  |  | 5100 | 25000 |  | 792 | 6.52 | 16:30 |  |  |  | 0.67 |  |  |  | 1.6 | 1.6 |  | 648 | 6.38 | [12 empty] | 16:55 |  |  |  | 0.4 |  |  |  | 250 | 580 |  | 9.45 | 6.81 | 16:50 |  |  |  | 0.4 |  |  |  | 140 | 220 |  | 27.3 | 7.28
10/02/2014 | 10:10 |  |  |  | 0.4 |  |  |  | 3700 | 1600 |  | 0.581 | 6.69 | 10:15 |  |  |  | 0.4 |  |  |  | 1.6 | 1.6 |  | 0.563 | 6.55 | [12 empty] | 10:25 |  |  |  | 0.4 |  |  |  | 190 | 960 |  | 4.23 | 6.82 | 10:20 |  |  |  | 0.4 |  |  |  | 180 | 830 |  | 4.27 | 6.87
11/03/2014 | 8:00 | 24 | 78 | 4.7 | 0.51 | 9 | 10 | 8.6 | 17000 | 17000 | 65 | 569 | 7.05 | 8:05 | 0.5 | 1 | 5.1 | 0.4 | 1.3 | 9.4 | 7.5 | 1.6 | 6.6 | 0.1 | 554 | 7.03 | [12 empty] | 8:45 | 0.5 | 13 | 0.7 | 0.4 | 0.34 | 1.1 | 1.1 | 2000 | 2100 | 3.5 | 1725 | 6.93 | 8:30 | 0.5 | 26 | 0.87 | 0.4 | 0.45 | 1.6 | 1.4 | 850 | 1300 | 5.8 | 2.94 | 6.88
09/04/2014 | 8:20 |  |  |  | 0.4 |  |  |  | 1900 | 11000 |  | 568 | 6.86 | 8:25 |  |  |  | 0.4 |  |  |  | 1.6 | 6.6 |  | 581 | 7.03 | [12 empty] | 8:45 |  |  |  | 0.4 |  |  |  | 3500 | 1200 |  | 8.94 | 6.8 | 8:30 |  |  |  | 0.4 |  |  |  | 2000 | 690 |  | 11.92 | 6.88
09/05/2014 | 7:15 | 15 | 80 | 1.2 | 0.4 | 11 | 10 | 8.5 | 3000 | 15000 | 60 | 575 | 7.16 | 7:20 | 0.5 | 1 | 0.97 | 0.4 | 1.2 | 11 | 8.1 | 1.6 | 8.2 | 0.15 | 502 | 7.08 | [12 empty] | 8:10 | 0.5 | 16 | 0.015 | 0.4 | 0.36 | 0.048 | 0.011 | 3700 | 2100 | 3.6 | 1370 | 6.18 | 8:00 | 0.5 | 19 | 0.078 | 0.4 | 0.33 | 0.048 | 0.023 | 3900 | 2700 | 4.3 | 2.32 | 6.27
10/06/2014 | 9:20 |  |  |  | 1.4 |  |  |  | 17000 | 3300 |  | 564 | 6.85 | 9:25 |  |  |  | 1.2 |  |  |  | 1.6 | 1.6 |  | 550 | 6.94 | [12 empty] | 9:10 |  |  |  | 0.4 |  |  |  | 8700 | 5600 |  | 572 | 6.08 | 9:00 |  |  |  | 0.4 |  |  |  | 13000 | 7800 |  | 2.65 | 6.45
08/07/2014 | 8:35 | 17 | 59 | 1.7 | 0.4 | 7 | 4.9 | 3.9 | 3400 | 14000 | 39 | 479 | 6.65 | 8:45 | 0.6 | 1 | 1.8 | 0.4 | 0.61 | 3.8 | 3.8 | 1.6 | 3.3 | 0.3 | 432 | 6.73 | [12 empty] | 9:00 | 0.9 | 1.2 | 0.18 | 0.4 | 0.35 | 0.026 | 0.009 | 58 | 88 | 4.3 | 187.8 | 6.3 | 8:55 | 0.5 | 7.4 | 0.18 | 0.4 | 0.31 | 0.044 | 0.013 | 82 | 110 | 6 | 978 | 6.77
07/08/2014 | 8:38 |  |  |  | 0.4 |  |  |  | 210 | 910 |  | 314 | 7.21 | 8:35 |  |  |  | 0.4 |  |  |  | 1.6 | 1.6 |  | 385 | 7.27 | [12 empty] | 8:50 |  |  |  | 0.4 |  |  |  | 8.2 | 70 |  | 316 | 7.2 | 8:45 |  |  |  | 0.4 |  |  |  | 11 | 150 |  | 557 | 7.01
18/09/2014 | 7:55 | 26 | 49 | 2.4 | 0.4 | 4.6 | 4.2 | 2.8 | 200 | 4300 | 29 | 377 | 7.46 | 8:00 | 0.65 | 2.2 | 2.7 | 0.4 | 0.72 | 3.1 | 2.9 | 1.6 | 1.6 | 0.2 | 369 | 7.57 | [12 empty] | 8:15 | 0.55 | 3.8 | 0.12 | 0.4 | 0.24 | 0.014 | 0.007 | 20 | 130 | 3.8 | 176.3 | 7.44 | 8:10 | 0.58 | 5 | 0.13 | 0.4 | 0.23 | 0.014 | 0.008 | 50 | 830 | 3.6 | 341 | 7.28
17/10/2014 | 9:10 |  |  |  | 0.4 |  |  |  | 81 | 290 |  | 441 | 7.78 | 9:05 |  |  |  | 0.4 |  |  |  | 1.6 | 1.6 |  | 446 | 7.65 | [12 empty] | 9:30 |  |  |  | 0.4 |  |  |  | 98 | 1500 |  | 929 | 7.24 | 9:20 |  |  |  | 0.4 |  |  |  | 300 | 110 |  | 1116 | 7.09
17/11/2014 | 8:45 | 20 | 140 | 2.9 | 0.4 | 12 | 8 | 6 | 3700 | 9000 | 150 | 524 | 8.3 | 8:50 | 0.5 | 1 | 3 | 0.4 | 0.93 | 5.8 | 5.3 | 4.9 | 1.6 | 0.2 | 510 | 8.34 | [12 empty] | 9:10 | 0.5 | 4 | 0.01 | 0.4 | 0.19 | 0.051 | 0.013 | 100 | 130 | 2.8 | 936 | 7.97 | 9:00 | 0.5 | 7.8 | 0.014 | 0.4 | 0.18 | 0.04 | 0.019 | 140 | 280 | 3.7 | 1252 | 7.57
23/12/2014 | 16:10 |  |  |  | 0.4 |  |  |  | 1700 | 5900 |  | 517 | 9.14 | 16:05 |  |  |  | 0.4 |  |  |  | 1.6 | 1.6 |  | 532 | 8.59 | [12 empty] | 16:05 |  |  |  | 0.4 | [6 empty] | 227 | 8.17 | 16:00 |  |  |  | 0.4 | [6 empty] | 276 | 6.09
27/12/2014 | 17:30 |  |  |  | 2.9 |  |  |  | 6000 | 24000 |  | 615 | 8.87 | 17:35 |  |  |  | 0.51 |  |  |  | 1.6 | 9.8 |  | 606 | 8.3 | [12 empty] | 17:45 |  |  |  | 0.4 |  |  |  | 54 | 680 |  | 1370 | 7.73 | 17:50 |  |  |  | 0.4 |  |  |  | 200 | 730 |  | 10.18 | 6.55
31/12/2014 |  |  |  |  | 10 |  |  |  | 17000 | 14000 | [32 empty] | 0.4 |  |  |  | 200 | 360 | [7 empty] | 0.4 |  |  |  | 390 | 970
02/01/2015 | [13 empty] | 11:00 |  |  |  | 14 |  |  |  | 1.6 | 1.6 |  | 660 | 7.62
08/01/2015 | 14:30 |  |  |  | 39 |  |  |  | 22000 | 40000 |  | 924 | 7.51 | 14:35 |  |  |  | 38 |  |  |  | 1.6 | 1.6 |  | 917 | 7.83 | [12 empty] | 14:40 |  |  |  | 0.4 |  |  |  | 2600 | 4500 |  | 1898 | 7.32 | 14:50 |  |  |  | 3.3 |  |  |  | 1000 | 1400 |  | 16.9 | 6.95
16/01/2015 | 9:19 |  |  |  | 39 |  |  |  | 25000 | 81000 |  | 1158 | 7.58 | 9:15 |  |  |  | 39 |  |  |  | 1.6 | 1.6 |  | 1137 | 7.7 | [12 empty] | 9:10 |  |  |  | 0.4 |  |  |  | 500 | 1600 |  | 4.85 | 6.95 | 9:00 |  |  |  | 1.2 |  |  |  | 370 | 830 |  | 0.02 | 6.44
21/01/2015 | 14:25 |  |  |  | 17 |  |  |  | 47000 | 100000 |  | 940 | 7.22 | 14:30 |  |  |  | 13 |  |  |  | 1.6 | 1.6 |  | 906 | 7.1 | [12 empty] | 14:35 |  |  |  | 0.4 |  |  |  | 150 | 6000 |  | 6.28 | 6.56 | 14:40 |  |  |  | 0.4 |  |  |  | 170 | 520 |  | 28.6 | 6.77
28/01/2015 | 9:15 | 74 | 260 | 0.085 | 4 | 30 | 16 | 8.9 | 12000 | 6000 | 140 | 13.08 | 7.16 | 9:10 | 5.5 | 2.2 | 0.39 | 1.3 | 3.2 | 12 | 9.1 | 1.6 | 1.6 | 0.6 | 13.11 | 7.21 | [12 empty] | 9:00 | 0.87 | 36 | 0.0045 | 0.4 | 0.66 | 0.15 | 0.029 | 630 | 860 | 6 | 18.49 | 6.83 | 8:50 | 1.2 | 37 | 0.0055 | 0.4 | 0.63 | 0.47 | 0.34 | 2000 | 2800 | 4.2 | 17.24 | 6.66
03/02/2015 | 13:30 |  |  |  | 7.1 |  |  |  | 1200 | 8600 |  | 881 | 7.31 | 13:25 |  |  |  | 3.2 |  |  |  | 1.6 | 1.6 |  | 1021 | 7.08 | [12 empty] | 13:20 |  |  |  | 0.4 |  |  |  | 220 | 1500 |  | 2.27 | 6.67 | 13:15 |  |  |  | 0.4 |  |  |  | 620 | 3800 |  | 3.66 | 6.59
08/02/2015 | 16:30 |  |  |  | 14 |  |  |  | 3100 | 12000 |  | 1059 | 7.36 | 16:35 |  |  |  | 9.5 |  |  |  | 1.6 | 4.9 |  | 1118 | 7.28 | [12 empty] | 16:45 |  |  |  | 0.4 |  |  |  | 120 | 280 |  | 8.76 | 7.34 | 16:40 |  |  |  | 0.4 |  |  |  | 9.8 | 110 |  | 12.86 | 7
17/03/2015 | 10:00 | 15 | 71 | 10 | 3 | 12 | 13 | 9.8 | 2500 | 13000 | 50 | 793 | 7.66 | 10:05 | 4.3 | 2 | 14 | 0.4 | 2.1 | 11 | 9.3 | 4.9 | 9.8 | 0.1 | 731 | 7.24 | [12 empty] | 10:10 | 2.1 | 22 | 0.18 | 0.4 | 0.81 | 0.08 | 0.009 | 16000 | 20000 | 9 | 3.31 | 6.9 | 10:20 | 1.9 | 43 | 0.39 | 0.4 | 0.72 | 0.15 | 0.046 | 14000 | 20000 | 9.5 | 9.59 | 6.71
2015-04-28 | [38 empty] | 9:00 |  |  |  | 0.4 |  |  |  | 750 | 810 |  | 2.23 | 7.02 | 9:20 |  |  |  | 0.4 |  |  |  | 3100 | 1400 |  | 1568000 | 7.28
2015-05-04 | 9:30 |  |  |  | 3 |  |  |  | 11000 | 23000 |  | 708 | 7.65 | 9:35 |  |  |  | 3 |  |  |  | 1.6 | 15 |  | 706 | 8.06
25/06/2015 | 7:25 |  |  |  | 10 |  |  |  | 810 | 3500 |  | 558 | 7.63 | 7:20 |  |  |  | 8.1 |  |  |  | 1.6 | 1.6 |  | 703 | 7.72 | [12 empty] | 7:10 |  |  |  | 0.4 |  |  |  | 56 | 72 |  | 1218 | 7.46 | 7:15 |  |  |  | 0.4 |  |  |  | 180 | 54 |  | 409 | 6.99
20/07/2015 | 15:00 | 14 | 49 | 0.68 | 16 | 22 | 8.5 | 7 | 400 | 3700 | 37 | 603 | 7.5 | 15:10 | 1.4 | 1 | 1.9 | 13 | 14 | 6.1 | 5.9 | 1.6 | 1.6 | 0.2 | 591 | 7.48 | [12 empty] | 15:20 | 0.51 | 11 | 0.28 | 0.4 | 0.34 | 0.037 | 0.016 | 52 | 120 | 3.8 | 247 | 7.47 | 15:30 | 0.55 | 34 | 0.32 | 0.4 | 0.89 | 0.098 | 0.095 | 42 | 74 | 4.2 | 601 | 6.82
26/08/2015 | 8:10 |  |  |  | 17 |  |  |  | 880 | 3700 |  | 705 | 7.61 | 8:15 |  |  |  | 15 |  |  |  | 1.6 | 1.6 |  | 836 | 7.76 | [12 empty] | 8:30 |  |  |  | 0.4 |  |  |  | 34 | 64 |  | 276 | 7.4 | 8:45 |  |  |  | 0.4 |  |  |  | 130 | 1100 |  | 959 | 7.13
23/09/2015 | 8:15 | 23 | 65 | 0.48 | 14 | 22 | 7.7 | 5.8 | 540 | 7500 | 45 | 66.3 | 8.05 | 8:20 | 1.3 | 1 | 1.3 | 13 | 13 | 6.1 | 5.5 | 1.6 | 1.6 | 0.25 | 606 | 7.74 | [12 empty] | 8:30 | 0.5 | 10 | 0.045 | 0.4 | 2.4 | 0.025 | 0.015 | 90 | 54 | 3.9 | 1728 | 6.87 | 8:40 | 0.5 | 30 | 0.059 | 0.4 | 0.46 | 0.02 | 0.018 | 68 | 62 | 2 | 25.5 | 7.29
21/10/2015 | 8:30 |  |  |  | 11 |  |  |  | 120 | 2200 |  | 851 | 7.62 | 8:35 |  |  |  | 10 |  |  |  | 1.6 | 1.6 |  | 673 | 7.96 | [12 empty] | 8:15 |  |  |  | 0.4 |  |  |  | 120 | 94 |  | 603 | 7.27 | 8:20 |  |  |  | 0.4 |  |  |  | 220 | 310 |  | 27.1 | 7.34
17/11/2015 | 8:00 | 23 | 65 | 3.1 | 1.2 | 11 | 7.3 | 6.3 | 850 | 8100 | 50 | 971 | 7.95 | 8:20 | 2.3 | 1 | 3.8 | 0.4 | 1.7 | 5.9 | 6 | 1.6 | 1.6 | 0.2 | 870 | 7.85 | [12 empty] | 8:30 | 0.5 | 17 | 0.022 | 0.4 | 0.44 | 0.028 | 0.031 | 210 | 210 | 2.1 | 16.05 | 7.23 | 8:40 | 0.97 | 33 | 0.021 | 0.4 | 0.49 | 0.043 | 0.041 | 140 | 110 | 1.4 | 39.9 | 7.71
15/12/2015 | 7:30 |  |  |  | 0.4 |  |  |  | 800 | 3800 |  | 727 | 8.61 | 7:35 |  |  |  | 0.4 |  |  |  | 1.6 | 1.6 |  | 656 | 8.33 | [12 empty] | 7:40 |  |  |  | 0.4 |  |  |  | 260 | 220 |  | 21.2 | 7.32 | 7:50 |  |  |  | 0.4 |  |  |  | 150 | 130 |  | 53.7 | 7.72
20/12/2015 | 9:30 |  |  |  | 1.5 |  |  |  | 950 | 6600 |  | 905 | 7.51 | 9:30 |  |  |  | 1.4 |  |  |  | 1.6 | 3.3 |  | 1595 | 7.74 | [12 empty] | 9:35 |  |  |  | 0.4 |  |  |  | 300 | 600 |  | 7.11 | 7.34 | 9:40 |  |  |  | 0.4 |  |  |  | 130 | 62 |  | 47.1 | 7.44
29/12/2015 | 9:00 |  |  |  | 1.9 |  |  |  | 14000 | 31000 |  | 801 | 7.41 | 0.375 |  |  |  | 1.7 |  |  |  | 1.6 | 3.3 |  | 829 | 7.63 | [12 empty] | 0.38542 |  |  |  | 0.4 |  |  |  | 390 | 780 |  | 35.9 | 7.47 | 0.38194 |  |  |  | 0.4 |  |  |  | 210 | 320 |  | 41.6 | 7.4
05/01/2016 | 7:50 | 41 | 120 | 3.1 | 27 | 43 | 11 | 7.9 | 31000 | 9900 | 90 | 992 | 7.39 | 7:50 | 2 | 1 | 3 | 26 | 28 | 8.1 | 7.5 | 31 | 18 | 0.3 | 1306 | 7.52 | [12 empty] | 8:30 | 0.65 | 5.4 | 0.0085 | 0.4 | 1.1 | 0.045 | 0.022 | 150 | 430 | 3.2 | 255 | 7.13 | 8:40 | 0.55 | 30 | 0.24 | 0.87 | 1.2 | 0.34 | 0.27 | 270 | 420 | 4.7 | 9.83 | 7.26
12/01/2016 | 7:30 |  |  |  | 37 |  |  |  | 8700 | 5300 |  | 1097 | 7.6 | 7:30 |  |  |  | 36 |  |  |  | 1.6 | 1.6 |  | 1036 | 7.6 | [12 empty] | 7:40 |  |  |  | 0.4 |  |  |  | 330 | 480 |  | 252 | 6.87 | 7:50 |  |  |  | 2.7 |  |  |  | 430 | 330 |  | 10.62 | 7.22
19/01/2016 | 7:30 |  |  |  | 34 |  |  |  | 4200 | 2000 |  | 2.26 | 7.45 | 7:30 |  |  |  | 30 |  |  |  | 4.9 | 8.2 |  | 1204 | 7.68 | [12 empty] | 7:40 |  |  |  | 0.4 |  |  |  | 5200 | 5900 |  | 3.04 | 6.78 | 7:50 |  |  |  | 0.4 |  |  |  | 7700 | 6200 |  | 24.7 | 6.84
28/01/2016 | 15:00 |  |  |  | 27 |  |  |  | 0 | 5700 |  | 1223 | 7.71 | 15:00 |  |  |  | 25 |  |  |  | 1.6 | 1.6 |  | 1196 | 7.85 | [12 empty] | 15:10 |  |  |  | 0.4 |  |  |  | 2700 | 930 |  | 37.5 | 6.83 | 15:20 |  |  |  | 0.4 |  |  |  | 830 | 630 |  | 51.9 | 7.17
02/02/2016 | 9:00 |  |  |  | 30 |  |  |  | 6400 | 24000 |  | 1185 | 7.67 | [25 empty] | 9:15 |  |  |  | 0.4 |  |  |  | 210 | 710 |  | 1410 | 7.29 | 9:30 |  |  |  | 0.78 |  |  |  | 500 | 640 |  | 29200 | 7.06
05/02/2016 | [13 empty] | 15:00 |  |  |  | 25 |  |  |  | 3.3 | 13 |  | 892 | 7.43
10/02/2016 | 14:30 |  |  |  | 24 |  |  |  | 7700 | 21000 |  | 1022 | 7.4 | 16:35 |  |  |  | 21 |  |  |  | 1.6 | 16 |  | 1384 | 7.26 | [12 empty] | 14:45 |  |  |  | 0.4 |  |  |  | 600 | 780 |  | 33.5 | 6.72 | 14:55 |  |  |  | 0.4 |  |  |  | 480 | 780 |  | 41.5 | 6.91
17/02/2016 | [38 empty] | 9:25 |  |  |  | 0.4 |  |  |  | 1900 | 660 |  | 7.17 | 7.07 | 9:35 |  |  |  | 0.4 |  |  |  | 350 | 600 |  | 1367 | 7.01
22/02/2016 | 17:50 |  |  |  | 0.42 |  |  |  | 5600 | 17000 |  | 1.2 | 7.44 | 17:45 |  |  |  | 1.2 |  |  |  | 1.6 | 780 |  | 1.372 | 7.28
18/03/2016 | 8:45 | 17 | 91 | 6.5 | 0.4 | 9.5 | 7.4 | 6 | 7400 | 40000 | 91 | 836 | 7.35 | 8:55 | 0.5 | 1 | 6.2 | 0.4 | 0.84 | 6.3 | 6.2 | 1.6 | 1.6 | 1 | 1202 | 7.38 | [12 empty] | 8:40 | 1.5 | 3 | 0.12 | 0.4 | 0.74 | 0.092 | 0.045 | 2200 | 3900 | 3 | 250 | 6.97 | 8:30 | 0.64 | 8.4 | 0.63 | 0.4 | 0.61 | 0.17 | 0.1 | 2400 | 3300 | 8.4 | 243 | 6.91
2016-04-13 | 14:30 |  |  |  | 0.4 |  |  |  | 960 | 26000 |  |  | 7.46 | 14:30 |  |  |  | 0.4 |  |  |  | 1.6 | 8.2 |  |  | 7.21 | [12 empty] | 15:00 |  |  |  | 0.4 |  |  |  | 290 | 220 |  |  | 6.91 | 15:30 |  |  |  | 0.4 |  |  |  | 430 | 230 |  |  | 7.34
2016-05-11 | 15:00 | 17 | 69 | 0.95 | 11 | 17 | 12 | 9.9 | 1500 | 2900 | 38 | 639 | 7.45 | 15:05 | 3 | 3.6 | 2.7 | 8.5 | 9 | 10 | 10 | 1.6 | 1.6 | 0.3 | 732 | 7.32 | [12 empty] | 15:30 | 0.5 | 14 | 0.02 | 0.4 | 0.26 | 0.023 | 0.017 | 800 | 530 | 1.5 | 4.98 | 7.04 | 15:50 | 0.53 | 85 | 0.098 | 0.4 | 0.47 | 0.21 | 0.21 | 920 | 750 | 3.9 | 27.7 | 7.22
2016-06-13 | 8:10 |  |  |  | 6.9 |  |  |  | 9000 | 28000 |  | 659 | 7.7 | 8:15 |  |  |  | 7.1 |  |  |  | 16 | 70 |  | 929 | 7.95 | [12 empty] | 7:30 |  |  |  | 0.4 |  |  |  | 280 | 58 |  | 3.54 | 7.13 | 7:45 |  |  |  | 0.4 |  |  |  | 310 | 290 |  | 26.4 | 7.21
2016-07-15 | 8:00 | 15 | 61 | 0.3 | 11 | 18 | 7.6 | 6.2 | 2700 | 2800 | 50 | 524 | 7.67 | 7:55 | 1.4 | 1.2 | 0.32 | 9.6 | 10 | 5.9 | 5.6 | 1.6 | 1.6 | 0.2 | 493 | 7.78 | [12 empty] | 7:40 | 0.5 | 1 | 0.27 | 0.4 | 0.32 | 0.037 | 0.015 | 80 | 100 | 5.9 | 223 | 6.96 | 7:30 | 0.5 | 15 | 0.44 | 0.4 | 0.29 | 0.034 | 0.017 | 140 | 370 | 4.9 | 4.53 | 6.69
2016-08-23 | 15:00 |  |  |  | 5.3 |  |  |  | 810 | 3700 |  | 454 | 8.59 | 15:10 |  |  |  | 4.8 |  |  |  | 1.6 | 1.6 |  | 444 | 7.98 | [12 empty] | 15:20 |  |  |  | 0.4 |  |  |  | 16 | 240 |  | 1563 | 7.07 | 15:30 |  |  |  | 0.4 |  |  |  | 78 | 250 |  | 5.89 | 6.85
2016-09-08 | 15:30 | 22 | 70 | 1.3 | 7.1 | 14 | 6.7 | 4.3 | 170 | 140 | 45 | 451 | 7.36 | 15:30 | 1.3 | 1.8 | 1.4 | 6.4 | 7.8 | 4.3 | 3.9 | 1.6 | 1.6 | 0.1 | 436 | 7.84 | [12 empty] | 15:00 | 0.59 | 2.6 | 0.046 | 0.4 | 0.33 | 0.015 | 0.012 | 110 | 280 | 2.1 | 818 | 7.17 | 15:15 | 0.73 | 25 | 0.033 | 0.4 | 0.2 | 0.016 | 0.015 | 56 | 64 | 1.6 | 21.7 | 7.47
2016-10-11 | 8:20 |  |  |  | 12 |  |  |  | 2500 | 15000 |  | 0.45 | 7.5 | 8:20 |  |  |  | 11 |  |  |  | 1.6 | 1.7 |  | 0.69 | 7.57 | [12 empty] | 8:30 |  |  |  | 0.4 |  |  |  | 62 | 730 |  | 0.1387 | 7.26 | 8:40 |  |  |  | 0.4 |  |  |  | 70 | 400 |  | 0.1465 | 7.09
2016-11-09 | 8:00 | 33 | 120 | 17 | 0.69 | 11 | 5.8 | 3.6 | 2200 | 7400 | 55 | 492 | 6.8 | 8:10 | 0.84 | 3.4 | 18 | 0.4 | 0.83 | 3.7 | 3.1 | 1.6 | 1.6 | 0.2 | 486 | 6.83 | [12 empty] | 8:15 | 0.61 | 6.8 | 0.018 | 0.4 | 0.23 | 0.027 | 0.011 | 100 | 580 | 4.4 | 197 | 7.17 | 8:25 | 0.75 | 24 | 0.99 | 0.4 | 0.27 | 0.25 | 0.17 | 440 | 710 | 4.6 | 3.49 | 7.05
2016-12-13 | 13:30 |  |  |  | 0.4 |  |  |  | 1500 | 12000 |  | 599 | 7.36 | 13:35 |  |  |  | 0.4 |  |  |  | 1.7 | 1.7 |  | 603 | 7.89 | [12 empty] | 13:40 |  |  |  | 0.4 |  |  |  | 110 | 2300 |  | 5.75 | 7.17 | 13:50 |  |  |  | 0.4 |  |  |  | 330 | 660 |  | 27 | 7.03
2016-12-22 | 8:45 |  |  |  | 0.4 |  |  |  | 3500 | 8800 |  | 620 | 6.95 | 8:45 |  |  |  | 0.4 |  |  |  | 1.6 | 3.3 |  | 792 | 7.27 | [12 empty] | 8:50 |  |  |  | 0.4 |  |  |  | 5900 | 7700 |  | 2.19 | 6.93 | 9:00 |  |  |  | 0.4 |  |  |  | 8800 | 17000 |  | 8.6 | 6.89
2016-12-30 | 9:00 |  |  |  | 1.1 |  |  |  | 22000 | 48000 |  |  |  | 9:00 |  |  |  | 0.72 |  |  |  | 1.6 | 1.6 | [15 empty] | 9:10 |  |  |  | 0.4 |  |  |  | 290 | 680 |  |  |  | 9:05 |  |  |  | 0.4 |  |  |  | 430 | 2000
2017-01-06 | 8:45 |  |  |  | 23 |  |  |  | 6700 | 6000 |  | 966 | 7.48 | 8:50 |  |  |  | 22 |  |  |  | 4.9 | 6.6 |  | 1312 | 7.66 | [12 empty] | 8:55 |  |  |  | 0.4 |  |  |  | 52 | 400 |  | 4.21 | 7.25 | 9:00 |  |  |  | 2.2 |  |  |  | 300 | 560 |  | 13.79 | 7.02
2017-01-10 | 8:50 |  |  |  | 33 |  |  |  | 7900 | 2700 |  | 997 | 7.36 | 9:00 |  |  |  | 12 |  |  |  | 1.6 | 1.6 |  | 967 | 6.93 | [12 empty] | 9:20 |  |  |  | 0.4 |  |  |  | 64 | 600 |  | 21.6 | 6.99 | 9:10 |  |  |  | 0.42 |  |  |  | 530 | 1500 |  | 31.4 | 6.9
2017-01-19 | 8:50 | 29 | 67 | 0.03 | 54 | 61 | 14 | 10 | 25000 | 40000 | 40 | 1599 | 7.61 | 8:50 | 2.3 | 1 | 0.02 | 51 | 52 | 13 | 9.6 | 1.6 | 1.6 | 1.1 | 1267 | 7.87 | [12 empty] | 8:40 | 0.8 | 47 | 0.018 | 0.4 | 0.81 | 0.047 | 0.01 | 260 | 900 | 9 | 24.6 | 6.93 | 8:30 | 0.52 | 43 | 0.029 | 0.4 | 0.38 | 0.042 | 0.015 | 430 | 800 | 4.4 | 34.1 | 6.91
2017-01-23 | 8:45 |  |  |  | 57 |  |  |  | 22000 | 28000 |  | 1192 | 7.53 | 8:50 |  |  |  | 51 |  |  |  | 1.6 | 3.3 |  | 1203 | 7.51 | [12 empty] | 8:55 |  |  |  | 0.4 |  |  |  | 250 | 770 |  | 7.11 | 7.14 | 9:00 |  |  |  | 0.91 |  |  |  | 410 | 580 |  | 20.66 | 6.88
01/02/2017 | 15:00 |  |  |  | 50 |  |  |  | 3100 | 1700 |  | 1093 | 7.69 | 15:00 |  |  |  | 43 |  |  |  | 1.6 | 1.6 |  | 1296 | 7.39 | [12 empty] | 15:20 |  |  |  | 0.4 |  |  |  | 2500 | 7100 |  | 13.69 | 7.13 | 15:30 |  |  |  | 0.58 |  |  |  | 18 | 200 |  | 33 | 7.42
07/02/2017 | 10:40 |  |  |  | 34 |  |  |  | 7100 | 5900 |  | 1.413 | 7.67 | 10:45 |  |  |  | 34 |  |  |  | 1.7 | 1.6 |  | 2.21 | 7.91 | [12 empty] | 10:25 |  |  |  | 0.67 |  |  |  | 640 | 2600 |  | 30 | 6.75 | 10:35 |  |  |  | 3.3 |  |  |  | 96 | 370 |  | 48.2 | 7.43
15/02/2017 | 18:30 |  |  |  | 6.5 |  |  |  | 5100 | 6200 |  | 1970 | 6.99 | 18:15 |  |  |  | 9.8 |  |  |  | 1.6 | 1.6 |  | 1235 | 7.18 | [12 empty] | 18:10 |  |  |  | 0.4 |  |  |  | 760 | 2600 |  | 39.6 | 7.14 | 18:15 |  |  |  | 0.4 |  |  |  | 2100 | 790 |  | 11.01 | 6.77
2017-03-20 | 8:45 | 23 | 65 | 4.8 | 0.44 | 8.3 | 7.8 | 5.8 | 3100 | 32000 | 40 | 514 | 7.07 | 8:50 | 1.3 | 1.8 | 4.5 | 0.42 | 1.1 | 6 | 5.5 | 1.6 | 1.6 | 0.15 | 539 | 7.43 | [12 empty] | 9:10 | 1.2 | 4.6 | 0.024 | 0.4 | 0.37 | 0.074 | 0.034 | 94 | 710 | 6.2 | 340 | 6.96 | 8:40 | 1.4 | 11 | 0.48 | 0.4 | 0.48 | 0.62 | 0.46 | 200 | 540 | 5.4 | 2053 | 7.03
21/04/2017 | 9:10 |  |  |  | 0.5 |  |  |  | 3900 | 19000 |  | 456 | 7.36 | 8:00 |  |  |  | 0.47 |  |  |  | 1.6 | 1.6 |  | 459 | 7.21 |  |  |  |  | 3.63 | 2.27 | 51 | 22.441 |  |  |  |  | 8:50 |  |  |  | 0.4 |  |  |  | 140 | 660 |  | 159.9 | 6.71 | 8:45 |  |  |  | 0.4 |  |  |  | 180 | 1100 |  | 493 | 6.27
30/05/2017 | 15:30 | 12 | 48 | 5.4 | 0.4 | 7.8 | 6.6 | 5.2 | 27 | 210 | 32 | 515 | 6.99 | 15:35 | 0.5 | 2.4 | 5.2 | 0.4 | 1.1 | 5.1 | 4.9 | 1.6 | 1.6 | 0.15 | 488 | 7.48 | 3.42 | 1.82 | 2.37 | 1.544 | 3.63 | 2.27 | 51 | 22.409 | 30.4 | 11.237 | 10.3 | 6.83 | 16:00 | 0.5 | 9.4 | 0.11 | 0.4 | 0.26 | 0.02 | 0.012 | 660 | 1500 | 3.5 | 1258 | 7.14 | 15:45 | 0.5 | 36 | 0.23 | 0.4 | 0.3 | 0.14 | 0.13 | 68 | 180 | 2.9 | 15.39 | 6.82
27/06/2017 | 14:45 |  |  |  | 0.4 |  |  |  | 8000 | 9300 |  | 541 | 7.34 | 14:50 |  |  |  | 0.4 |  |  |  | 3.3 | 1.6 |  | 425 | 7.59 | 3.42 | 1.82 | 2.37 | 1.544 | 1.77 | 1.77 | 51 | 20.249 | 30.4 | 11.237 | 10.3 | 6.83 | 15:00 |  |  |  | 0.4 |  |  |  | 13 | 120 |  | 1066 | 7.62 | 15:15 |  |  |  | 0.4 |  |  |  | 36 | 110 |  | 5.47 | 6.89
18/07/2017 | 8:20 | 12 | 75 | 1.9 | 7.2 | 13 | 6.4 | 5.6 | 4800 | 13000 | 37 | 509 | 7.47 | 8:30 | 0.7 | 1 | 1.8 | 6.8 | 7.9 | 5.3 | 5 | 4.9 | 3.3 | 0.25 | 506 | 7.25 | 3.42 | 1.82 | 2.37 | 1.384 | 3.3 | 1.94 | 51 | 19.729 | 30.4 | 11.857 | 10.3 | 6.77 | 8:40 | 0.5 | 2.6 | 0.19 | 0.4 | 0.19 | 0.017 | 0.01 | 8.2 | 64 | 3.3 | 186.2 | 7.33 | 8:50 | 0.5 | 6.4 | 0.17 | 0.4 | 0.17 | 0.017 | 0.01 | 31 | 86 | 3.5 | 2188 | 6.85
16/08/2017 | 8:45 |  |  |  | 11 |  |  |  | 2300 | 7200 |  | 550 | 7.56 | 8:40 |  |  |  | 7.9 |  |  |  | 1.6 | 1.6 |  | 520 | 7.32 | 3.42 | 1.82 | 2.37 | 1.384 | 3.3 | 1.94 | 43.8 | 15.419 | 30.4 | 11.857 | 10.3 | 6.77 | 8:35 |  |  |  | 0.4 |  |  |  | 9.8 | 64 |  | 483 | 7.62 | 8:25 |  |  |  | 0.4 |  |  |  | 39 | 0 |  | 3.17 | 7.12
28/09/2017 | 8:20 | 24 | 84 | 3.5 | 2 | 12 | 5.3 | 3.6 | 2000 | 4000 | 50 | 488 | 7.44 | 8:25 | 0.7 | 3 | 2.9 | 1.5 | 2.1 | 3.9 | 3.7 | 1.6 | 1.6 | 0.25 | 480 | 7.35 | 3.42 | 2.02 | 2.37 | 1.254 | 1.77 | 1.77 | 34.9 | 10.469 | 14.2 | 9.267 | 10.3 | 6.35 | 8:35 | 0.77 | 4.8 | 0.074 | 0.4 | 0.31 | 0.023 | 0.015 | 21 | 1700 | 5.7 | 149.7 | 7.13 | 8:45 | 0.5 | 1 | 0.082 | 0.4 | 0.28 | 0.025 | 0.018 | 80 | 2000 | 6.1 | 688 | 6.9
18/10/2017 | 8:50 |  |  |  | 6.5 |  |  |  | 210 | 6600 |  | 560 | 7.51 | 8:46 |  |  |  | 0.52 |  |  |  | 1.6 | 3.3 |  | 515 | 7.72 | 3.42 | 2.02 | 2.37 | 1.254 | 3.3 | 1.94 | 12.22 | 6.221 | 14.2 | 9.267 | 10.3 | 6.35 | 8:30 |  |  |  | 0.4 |  |  |  | 96 | 550 |  | 1061 | 7.12 | 8:20 |  |  |  | 0.4 |  |  |  | 130 | 70 |  | 23.3 | 6.85
15/11/2017 | 8:30 | 19 | 45 | 1.6 | 6 | 13 | 9.5 | 7.9 | 270 | 1200 | 19 | 1073 | 7.09 | 8:40 | 3.4 | 1 | 1.7 | 5.1 | 6.8 | 7.4 | 7.3 | 1.6 | 1.6 | 0.6 | 652 | 7.29 | 3.4 | 1.9273 | 3 | 1.4491 | 3.3 | 1.94 | 8.09 | 3.331 | 10 | 9.0427 | 10 | 6.4455 | 9:10 | 0.51 | 1.8 | 0.022 | 0.4 | 0.31 | 0.019 | 0.012 | 230 | 2700 | 4.5 | 545 | 6.63 | 9:00 | 0.53 | 32 | 0.043 | 0.4 | 0.41 | 0.096 | 0.071 | 640 | 1300 | 4.7 | 1529 | 6.35
19/12/2017 | 15:35 |  |  |  | 1.2 |  |  |  | 6200 | 30000 |  | 0.832 | 8.69 | 15:40 |  |  |  | 0.48 |  |  |  | 21 | 66 |  | 1.489 | 7.79 | 3.4 | 1.9273 | 3 | 1.4491 | 9.57 | 8.38 | 6.91 | 2.399 | 10 | 9.0427 | 10 | 6.4455 | 15:10 |  |  |  | 0.4 |  |  |  | 760 | 1100 |  | 34.2 | 6.41 | 15:20 |  |  |  | 0.4 |  |  |  | 310 | 800 |  | 28 | 6.24
2017-12-28 | 8:30 |  |  |  | 0.52 |  |  |  | 10000 | 69000 |  | 769 | 6.95 | 8:35 |  |  |  | 0.4 |  |  |  | 50 | 310 |  | 799 | 6.93 | 3.42 | 2.02 | 3.04 | 1.544 | 90.4 | 39.22 | 6.91 | 2.397 | 14.2 | 9.863 | 10.3 | 6.46 | 8:40 |  |  |  | 0.4 |  |  |  | 250 | 680 |  | 3.62 | 6.73 | 8:50 |  |  |  | 0.4 |  |  |  | 1600 | 990 |  | 23.1 | 6.53
04/01/2018 | 14:30 |  |  |  | 7.5 |  |  |  | 14000 | 31000 |  | 0.853 | 7.09 | 14:35 |  |  |  | 7.2 |  |  |  | 94 | 340 |  | 861 | 7.45 | 3.42 | 2.02 | 3.04 | 1.544 | 313 | 73.06 | 7.27 | 3.07 | 14.2 | 9.863 | 10.3 | 6.46 | 14:40 |  |  |  | 2.2 |  |  |  | 560 | 1700 |  | 8.56 | 6.79 | 14:45 |  |  |  | 0.4 |  |  |  | 1200 | 3400 |  | 27.1 | 6.71
10/01/2018 | 8:30 | 59 | 120 | 2.4 | 24 | 39 | 12 | 9.9 | 17000 | 83000 | 65 | 988 | 7.04 | 8:30 | 9.8 | 8.2 | 4.8 | 22 | 24 | 11 | 11 | 450 | 890 | 1.6 | 954 | 7.08 | 3.88 | 2.48 | 4.04 | 2.224 | 395 | 161.9 | 9.31 | 5.23 | 26.8 | 11.363 | 11.2 | 6.56 | 8:25 | 0.5 | 29 | 0.028 | 0.4 | 0.45 | 0.063 | 0.017 | 620 | 1400 | 4.8 | 918 | 7.03 | 8:15 | 1.8 | 65 | 0.21 | 0.78 | 1.2 | 0.48 | 0.38 | 390 | 660 | 4 | 42.6 | 6.98
17/01/2018 | 14:30 |  |  |  | 12 |  |  |  | 4500 | 4500 |  | 1152 | 7.62 | 14:30 |  |  |  | 11 |  |  |  | 48 | 88 |  | 1194 | 7.58 | 3.88 | 2.48 | 4.04 | 2.224 | 395 | 170.54 | 12.1 | 6.29 | 26.8 | 11.363 | 11.2 | 6.56 | 14:00 |  |  |  | 0.4 |  |  |  | 1900 | 3300 |  | 2143 | 6.64 | 14:15 |  |  |  | 0.4 |  |  |  | 11 | 40 |  | 9.73 | 8.07
26/01/2018 | 8:40 |  |  |  | 22 |  |  |  | 6100 | 16000 |  | 1861 | 7.19 | 8:35 |  |  |  | 21 |  |  |  | 340 | 950 |  | 1323 | 7.41 | 4.36 | 2.6222 | 4.68 | 2.3156 | 896 | 265.21 | 21.1 | 7.71 | 29.6 | 11.5144 | 11.4 | 6.6333 | 8:30 |  |  |  | 0.4 |  |  |  | 130 | 1500 |  | 3730 | 6.45 | 8:20 |  |  |  | 2.5 |  |  |  | 840 | 650 |  | 32600 | 6.39
02/02/2018 | 15:00 | 37 | 91 | 0.97 | 28 | 37 | 15 | 11 | 9300 | 12000 | 60 | 1113 | 7.24 | 14:55 | 15 | 10 | 4 | 29 | 29 | 14 | 14 | 770 | 980 | 3.3 | 1056 | 7.26 | 8.38 | 3.36 | 10.32 | 3.584 | 953 | 363.05 | 22.7 | 9.82 | 31.3 | 13.263 | 13.1 | 7.37 | 14:40 | 0.74 | 22 | 0.028 | 0.4 | 0.58 | 0.087 | 0.013 | 5400 | 5400 | 6.2 | 3.66 | 6.71 | 14:50 | 2.2 | 38 | 0.064 | 0.4 | 0.9 | 0.23 | 0.12 | 530 | 2300 | 6.9 | 21.48 | 6.5
11/02/2018 | 8:50 |  |  |  | 0.48 |  |  |  | 12000 | 16000 |  | 827 | 6.52 | 8:50 |  |  |  | 0.53 |  |  |  | 220 | 23 |  | 870 | 6.55 | 8.56 | 3.5333 | 10.84 | 3.8378 | 953 | 365.19 | 22.7 | 9.723 | 33.6 | 13.87 | 13.2 | 7.7111 | 8:40 |  |  |  | 0.4 |  |  |  | 9000 | 2000 |  | 454 | 6.61 | 8:30 |  |  |  | 0.4 |  |  |  | 8800 | 4600 |  | 1159 | 6.46
23/03/2018 | 7:20 | 13 | 62 | 3.1 | 0.4 | 8.9 | 11 | 8.4 | 8900 | 21000 | 60 | 691 | 7.4 | 7:25 | 0.5 | 3.4 | 3.1 | 0.4 | 1.8 | 9.8 | 8.3 | 15 | 56 | 0.5 | 724 | 7.39 | 8.38 | 3.52 | 10.32 | 3.504 | 953 | 370.46 | 22.7 | 9.711 | 31.3 | 12.663 | 13.1 | 7.92 | 7:15 | 0.5 | 18 | 0.013 | 0.4 | 0.32 | 0.02 | 0.017 | 620 | 530 | 1.9 | 3.37 | 6.86 | 7:10 | 6 | 20 | 0.22 | 0.4 | 0.3 | 0.3 | 0.29 | 2500 | 1300 | 2.9 | 7.33 | 6.73
Note on N125: Field data did not come through Watercare data and manual records were misplaced
Note on O85: MFU not working
Note on O86: Catch up sampling from previous week when MFU wasn't working
Note on AV83: Sample bottles froze and broke in fridge
Note on BI83: Sample bottles froze and broke in fridge